## Technology
tech | flag | sector | category | sub_category | unlim_cap | annual | reserve | curtail | retire | flex | exchange | seas_stor | description | data_id
A_AGRI | p | agriculture |  |  | 1 | 1 | 0 | 0 | 0 | 0 | 0 | 0 | Generic technology representing Agriculture | AGRIHR001
F_E_BIO_G | p | electricity |  |  | 1 | 1 | 0 | 0 | 0 | 0 | 0 | 0 | Gaseous bioenergy distribution from fuel sector to electric power sector | FUELHR001
F_E_BIO_M | p | electricity |  |  | 1 | 1 | 0 | 0 | 0 | 0 | 0 | 0 | Solid bioenergy distribution from fuel sector to electric power sector | FUELHR001
F_E_NG | p | electricity |  |  | 1 | 1 | 0 | 0 | 0 | 0 | 0 | 0 | Natural gas distribution from fuel sector to electric power sector | FUELHR001
F_E_U_NAT | p | electricity |  |  | 1 | 1 | 0 | 0 | 0 | 0 | 0 | 0 | Natural uranium distribution from fuel sector to electric power sector | FUELHR001
F_E_U_ENR | p | electricity |  |  | 1 | 1 | 0 | 0 | 0 | 0 | 0 | 0 | Enriched uranium distribution from fuel sector to electric power sector | FUELHR001
F_R_OIL | p | residential |  |  | 1 | 1 | 0 | 0 | 0 | 0 | 0 | 0 | Oil distribution from fuel sector to residential sector | FUELHR001
F_R_NG | p | residential |  |  | 1 | 1 | 0 | 0 | 0 | 0 | 0 | 0 | Natural gas distribution from fuel sector to residential sector | FUELHR001
E_R_ELC | p | residential |  |  | 1 | 0 | 0 | 0 | 0 | 0 | 0 | 0 | Electricity distribution to residential sector | FUELHR001
F_R_LPG | p | residential |  |  | 1 | 1 | 0 | 0 | 0 | 0 | 0 | 0 | Liquefied petroleum gas (lpg) (primarily propane) distribution from fuel sector to residential sector | FUELHR001
F_R_WOOD | p | residential |  |  | 1 | 1 | 0 | 0 | 0 | 0 | 0 | 0 | Wood distribution from fuel sector to residential sector | FUELHR001
E_T_ELC | p | transportation |  |  | 1 | 0 | 0 | 0 | 0 | 0 | 0 | 0 | Electricity distribution to transportation sector | FUELHR001
F_T_H2 | p | transportation |  |  | 1 | 1 | 0 | 0 | 0 | 0 | 0 | 0 | Hydrogen distribution from fuel sector to transportation sector | FUELHR001
F_T_NG | p | transportation |  |  | 1 | 1 | 0 | 0 | 0 | 0 | 0 | 0 | Natural gas distribution from fuel sector to transportation sector | FUELHR001
F_T_HFO | p | transportation |  |  | 1 | 1 | 0 | 0 | 0 | 0 | 0 | 0 | Heavy fuel oil distribution from fuel sector to transportation sector | FUELHR001
F_T_GSL | p | transportation |  |  | 1 | 1 | 0 | 0 | 0 | 0 | 0 | 0 | Gasoline distribution from fuel sector to transportation sector | FUELHR001
F_T_ETH | p | transportation |  |  | 1 | 1 | 0 | 0 | 0 | 0 | 0 | 0 | Ethanol distribution from fuel sector to transportation sector | FUELHR001
F_T_DSL | p | transportation |  |  | 1 | 1 | 0 | 0 | 0 | 0 | 0 | 0 | Diesel distribution from fuel sector to transportation sector | FUELHR001
F_T_RDSL | p | transportation |  |  | 1 | 1 | 0 | 0 | 0 | 0 | 0 | 0 | Renewable diesel distribution from fuel sector to transportation sector | FUELHR001
F_T_CNG | p | transportation |  |  | 1 | 1 | 0 | 0 | 0 | 0 | 0 | 0 | Compressed natural gas distribution from fuel sector to transportation sector | FUELHR001
F_T_JTF | p | transportation |  |  | 1 | 1 | 0 | 0 | 0 | 0 | 0 | 0 | Jet fuel distribution from fuel sector to transportation sector | FUELHR001
F_T_SPK | p | transportation |  |  | 1 | 1 | 0 | 0 | 0 | 0 | 0 | 0 | Synthetic jet fuel distribution from fuel sector to transportation sector | FUELHR001
F_T_MDO | p | transportation |  |  | 1 | 1 | 0 | 0 | 0 | 0 | 0 | 0 | Marine diesel oil distribution from fuel sector to transportation sector | FUELHR001
F_T_LNG | p | transportation |  |  | 1 | 1 | 0 | 0 | 0 | 0 | 0 | 0 | Liquefied natural gas distribution from fuel sector to transportation sector | FUELHR001
F_A_NG | p | agriculture |  |  | 1 | 1 | 0 | 0 | 0 | 0 | 0 | 0 | Natural gas distribution from fuel sector to agriculture sector | FUELHR001
E_A_ELC | p | agriculture |  |  | 1 | 0 | 0 | 0 | 0 | 0 | 0 | 0 | Electricity distribution to agriculture sector | FUELHR001
F_A_DSL | p | agriculture |  |  | 1 | 1 | 0 | 0 | 0 | 0 | 0 | 0 | Diesel distribution from fuel sector to agriculture sector | FUELHR001
F_A_GSL | p | agriculture |  |  | 1 | 1 | 0 | 0 | 0 | 0 | 0 | 0 | Gasoline distribution from fuel sector to agriculture sector | FUELHR001
F_IMP_BIO_G | p | fuel |  |  | 1 | 1 | 0 | 0 | 0 | 0 | 0 | 0 | Gaseous bioenergy import into fuel sector | FUELHR001
F_IMP_BIO_M | p | fuel |  |  | 1 | 1 | 0 | 0 | 0 | 0 | 0 | 0 | Solid bioenergy import into fuel sector | FUELHR001
F_IMP_CNG | p | fuel |  |  | 1 | 1 | 0 | 0 | 0 | 0 | 0 | 0 | Compressed natural gas import into fuel sector | FUELHR001
F_IMP_DSL | p | fuel |  |  | 1 | 1 | 0 | 0 | 0 | 0 | 0 | 0 | Diesel import into fuel sector | FUELHR001
F_IMP_ETH | p | fuel |  |  | 1 | 1 | 0 | 0 | 0 | 0 | 0 | 0 | Ethanol import into fuel sector | FUELHR001
F_IMP_GSL | p | fuel |  |  | 1 | 1 | 0 | 0 | 0 | 0 | 0 | 0 | Gasoline import into fuel sector | FUELHR001
F_IMP_H2 | p | fuel |  |  | 1 | 1 | 0 | 0 | 0 | 0 | 0 | 0 | Hydrogen import into fuel sector | FUELHR001
F_IMP_HFO | p | fuel |  |  | 1 | 1 | 0 | 0 | 0 | 0 | 0 | 0 | Heavy fuel oil import into fuel sector | FUELHR001
F_IMP_JTF | p | fuel |  |  | 1 | 1 | 0 | 0 | 0 | 0 | 0 | 0 | Jet fuel import into fuel sector | FUELHR001
F_IMP_LNG | p | fuel |  |  | 1 | 1 | 0 | 0 | 0 | 0 | 0 | 0 | Liquefied natural gas import into fuel sector | FUELHR001
F_IMP_LPG | p | fuel |  |  | 1 | 1 | 0 | 0 | 0 | 0 | 0 | 0 | Liquefied petroleum gas (lpg) (primarily propane) import into fuel sector | FUELHR001
F_IMP_MDO | p | fuel |  |  | 1 | 1 | 0 | 0 | 0 | 0 | 0 | 0 | Marine diesel oil import into fuel sector | FUELHR001
F_IMP_NG | p | fuel |  |  | 1 | 1 | 0 | 0 | 0 | 0 | 0 | 0 | Natural gas import into fuel sector | FUELHR001
F_IMP_OIL | p | fuel |  |  | 1 | 1 | 0 | 0 | 0 | 0 | 0 | 0 | Oil import into fuel sector | FUELHR001
F_IMP_RDSL | p | fuel |  |  | 1 | 1 | 0 | 0 | 0 | 0 | 0 | 0 | Renewable diesel import into fuel sector | FUELHR001
F_IMP_SPK | p | fuel |  |  | 1 | 1 | 0 | 0 | 0 | 0 | 0 | 0 | Synthetic jet fuel import into fuel sector | FUELHR001
F_IMP_U_ENR | p | fuel |  |  | 1 | 1 | 0 | 0 | 0 | 0 | 0 | 0 | Enriched uranium import into fuel sector | FUELHR001
F_IMP_U_NAT | p | fuel |  |  | 1 | 1 | 0 | 0 | 0 | 0 | 0 | 0 | Natural uranium import into fuel sector | FUELHR001
F_IMP_WOOD | p | fuel |  |  | 1 | 1 | 0 | 0 | 0 | 0 | 0 | 0 | Wood import into fuel sector | FUELHR001
R_APP_CL_WASH-TYP-NEW | p | residential |  |  | 0 | 1 | 0 | 0 | 0 | 0 | 0 | 0 | appliances clothes washers - top loader washing machine typical efficiency - new | RESHR001
R_APP_DS_WASH-TYP-NEW | p | residential |  |  | 0 | 1 | 0 | 0 | 0 | 0 | 0 | 0 | appliances dish washers - dish washer typical efficiency - new | RESHR001
R_APP_COOK_ELEC-TYP-NEW | p | residential |  |  | 0 | 1 | 0 | 0 | 0 | 0 | 0 | 0 | appliances cooking ranges - electric cooking range typical efficiency - new | RESHR001
R_APP_DRY_ELEC-TYP-NEW | p | residential |  |  | 0 | 1 | 0 | 0 | 0 | 0 | 0 | 0 | appliances clothes dryers - electric dryer typical efficiency - new | RESHR001
R_APP_FREZ-TYP-NEW | p | residential |  |  | 0 | 1 | 0 | 0 | 0 | 0 | 0 | 0 | appliances freezers - freezer typical efficiency - new | RESHR001
R_APP_COOK_NG-TYP-NEW | p | residential |  |  | 0 | 1 | 0 | 0 | 0 | 0 | 0 | 0 | appliances cooking ranges - natural gas cooking range typical efficiency - new | RESHR001
R_APP_DRY_NG-TYP-NEW | p | residential |  |  | 0 | 1 | 0 | 0 | 0 | 0 | 0 | 0 | appliances clothes dryers - natural gas dryer typical efficiency - new | RESHR001
R_APP_REFR-TYP-NEW | p | residential |  |  | 0 | 1 | 0 | 0 | 0 | 0 | 0 | 0 | appliances refrigerators - refrigerator with bottom-mounted freezer typical efficiency - new | RESHR001
R_SPC_CENT_AC-TYP-NEW | p | residential |  |  | 0 | 1 | 0 | 0 | 0 | 0 | 0 | 0 | space cooling - central air conditioner typical efficiency - new | RESHR001
R_SPC_ROOM_AC-TYP-NEW | p | residential |  |  | 0 | 1 | 0 | 0 | 0 | 0 | 0 | 0 | space cooling - room air conditioner typical efficiency - new | RESHR001
R_SPH_ELEC_RAD-NEW | p | residential |  |  | 0 | 1 | 0 | 0 | 0 | 0 | 0 | 0 | space heating - electric radiator typical efficiency - new | RESHR001
R_SPH_NG_FRN-TYP-NEW | p | residential |  |  | 0 | 1 | 0 | 0 | 0 | 0 | 0 | 0 | space heating - natural gas furnace typical efficiency - new | RESHR001
R_SPH_WOOD-TYP-NEW | p | residential |  |  | 0 | 1 | 0 | 0 | 0 | 0 | 0 | 0 | space heating - wood stove typical efficiency - new | RESHR001
R_SPHC_AIR_HP-TYP-NEW | p | residential |  |  | 0 | 1 | 0 | 0 | 0 | 0 | 0 | 0 | space heating+space cooling - air-source heat pump typical efficiency - new | RESHR001
R_SPHC_GEO_HP-TYP-NEW | p | residential |  |  | 0 | 1 | 0 | 0 | 0 | 0 | 0 | 0 | space heating+space cooling - geo-exchange heat pump typical efficiency - new | RESHR001
R_SPHC_NG_HP-TYP-NEW | p | residential |  |  | 0 | 1 | 0 | 0 | 0 | 0 | 0 | 0 | space heating+space cooling - natural gas heat pump typical efficiency - new | RESHR001
R_WAH_ELEC-TYP-NEW | p | residential |  |  | 0 | 1 | 0 | 0 | 0 | 0 | 0 | 0 | water heating - electric typical efficiency - new | RESHR001
R_WAH_HP-TYP-NEW | p | residential |  |  | 0 | 1 | 0 | 0 | 0 | 0 | 0 | 0 | water heating - heat pump typical efficiency - new | RESHR001
R_WAH_NG-TYP-NEW | p | residential |  |  | 0 | 1 | 0 | 0 | 0 | 0 | 0 | 0 | water heating - natural gas typical efficiency - new | RESHR001
R_WAH_SOLAR-TYP-NEW | p | residential |  |  | 0 | 1 | 0 | 0 | 0 | 0 | 0 | 0 | water heating - solar typical efficiency - new | RESHR001
R_SPH_OIL-EXS | p | residential |  |  | 0 | 1 | 0 | 0 | 0 | 0 | 0 | 0 | space heating - oil - existing | RESHR001
R_SPH_NG-EXS | p | residential |  |  | 0 | 1 | 0 | 0 | 0 | 0 | 0 | 0 | space heating - natural gas - existing | RESHR001
R_SPH_ELEC-EXS | p | residential |  |  | 0 | 1 | 0 | 0 | 0 | 0 | 0 | 0 | space heating - electric - existing | RESHR001
R_SPH_HP-EXS | p | residential |  |  | 0 | 1 | 0 | 0 | 0 | 0 | 0 | 0 | space heating - heat pump - existing | RESHR001
R_SPH_OTH-EXS | p | residential |  |  | 0 | 1 | 0 | 0 | 0 | 0 | 0 | 0 | space heating - other (LPG) - existing | RESHR001
R_SPH_WOOD-EXS | p | residential |  |  | 0 | 1 | 0 | 0 | 0 | 0 | 0 | 0 | space heating - wood - existing | RESHR001
R_SPH_WOOD-ELC-EXS | p | residential |  |  | 0 | 1 | 0 | 0 | 0 | 0 | 0 | 0 | space heating - dual wood-electric - existing | RESHR001
R_SPH_WOOD-OIL-EXS | p | residential |  |  | 0 | 1 | 0 | 0 | 0 | 0 | 0 | 0 | space heating - dual wood-oil - existing | RESHR001
R_SPH_NG-ELC-EXS | p | residential |  |  | 0 | 1 | 0 | 0 | 0 | 0 | 0 | 0 | space heating - dual natural gas-electric - existing | RESHR001
R_SPH_OIL-ELC-EXS | p | residential |  |  | 0 | 1 | 0 | 0 | 0 | 0 | 0 | 0 | space heating - dual oil-electric - existing | RESHR001
R_SPC_ROOM_AC-EXS | p | residential |  |  | 0 | 1 | 0 | 0 | 0 | 0 | 0 | 0 | space cooling - room air conditioning - existing | RESHR001
R_SPC_CENT_AC-EXS | p | residential |  |  | 0 | 1 | 0 | 0 | 0 | 0 | 0 | 0 | space cooling - central air conditioning - existing | RESHR001
R_WAH_ELC-EXS | p | residential |  |  | 0 | 1 | 0 | 0 | 0 | 0 | 0 | 0 | water heating - electric - existing | RESHR001
R_WAH_NG-EXS | p | residential |  |  | 0 | 1 | 0 | 0 | 0 | 0 | 0 | 0 | water heating - natural gas - existing | RESHR001
R_WAH_OIL-EXS | p | residential |  |  | 0 | 1 | 0 | 0 | 0 | 0 | 0 | 0 | water heating - oil - existing | RESHR001
R_WAH_LPG-EXS | p | residential |  |  | 0 | 1 | 0 | 0 | 0 | 0 | 0 | 0 | water heating - other (LPG) - existing | RESHR001
R_APP_CL_WASH-EXS | p | residential |  |  | 0 | 1 | 0 | 0 | 0 | 0 | 0 | 0 | appliances clothes washers - clothes washers - existing | RESHR001
R_APP_DS_WASH-EXS | p | residential |  |  | 0 | 1 | 0 | 0 | 0 | 0 | 0 | 0 | appliances dish washers - dish washers - existing | RESHR001
R_APP_COOK_ELEC-EXS | p | residential |  |  | 0 | 1 | 0 | 0 | 0 | 0 | 0 | 0 | appliances cooking ranges - electric cooking ranges - existing | RESHR001
R_APP_DRY_ELEC-EXS | p | residential |  |  | 0 | 1 | 0 | 0 | 0 | 0 | 0 | 0 | appliances clothes dryers - electric clothes dryers - existing | RESHR001
R_APP_FREZ-EXS | p | residential |  |  | 0 | 1 | 0 | 0 | 0 | 0 | 0 | 0 | appliances freezers - freezers - existing | RESHR001
R_APP_REFR-EXS | p | residential |  |  | 0 | 1 | 0 | 0 | 0 | 0 | 0 | 0 | appliances refrigerators - refrigerators - existing | RESHR001
R_APP_COOK_NG-EXS | p | residential |  |  | 0 | 1 | 0 | 0 | 0 | 0 | 0 | 0 | appliances cooking ranges - natural gas cooking ranges - existing | RESHR001
R_APP_DRY_NG-EXS | p | residential |  |  | 0 | 1 | 0 | 0 | 0 | 0 | 0 | 0 | appliances clothes dryers - natural gas clothes dryers - existing | RESHR001
R_APP_OTH | p | residential |  |  | 1 | 1 | 0 | 0 | 0 | 0 | 0 | 0 | appliances other - other electrical appliances and devices | RESHR001
R_LGT_CFL-EXS | p | residential |  |  | 0 | 1 | 0 | 0 | 0 | 0 | 0 | 0 | lighting - compact fluorescent | RESHR001
R_LGT_LED-EXS | p | residential |  |  | 0 | 1 | 0 | 0 | 0 | 0 | 0 | 0 | lighting - led | RESHR001
R_LGT_T12-EXS | p | residential |  |  | 0 | 1 | 0 | 0 | 0 | 0 | 0 | 0 | lighting - linear fluorescent | RESHR001
R_LGT_LED-TYP-NEW | p | residential |  |  | 0 | 1 | 0 | 0 | 0 | 0 | 0 | 0 | lighting - new led bulb (60W inc-equiv) typical efficiency | RESHR001
E_ELC_TX_to_DX | p | electricity |  |  | 1 | 0 | 0 | 0 | 0 | 0 | 0 | 0 | transmission-side electricity to distribution-side electricity | ELCHR001
E_ELC_DX_to_DEM | p | electricity |  |  | 1 | 0 | 0 | 0 | 0 | 0 | 0 | 0 | distribution-side electricity to demand-side electricity | ELCHR001
E_NUC_CANDU-EXS | pb | electricity |  |  | 0 | 0 | 1 | 0 | 0 | 0 | 0 | 0 | nuclear candu generation - Darlington - existing | ELCHR001
E_HYD_ROR-EXS | p | electricity |  |  | 0 | 0 | 1 | 1 | 0 | 0 | 0 | 0 | hydroelectric run-of-river generation - AbÃ©naquis - Ayers 1 - Ayers 2 - Beauharnois - BÃ©sy - Belding - Belleterre - Bird - Belle-RiviÃ¨re Hydro - Bryson - Buckingham - Chute-aux-Galets - Chute-Allard - Chute Blanche - Chute-Bell - Chute-Burroughs - Chute-des-Chats - Courbe-du-Sault - Chute Garneau - Chutes-Ã -Gorry - Chute-Hemmings - Chelsea - Chute Ã Magnan - Chutes de la ChaudiÃ¨re - Chute du Quatre Milles - CÃ´te Ste-Catherine - Chute du Six Milles - Dufferin - Donnacona - Drummondville - East Angus - Elkam Metal - Franquelinâ€“Chutes-Ã -Thompson - Forestville - Frontenac - Grande-Dame - Glenford - Grand-MÃ¨re - Hydro-Fraser - High Falls - Hydro-Canyon Saint-Joachim - Hydraska - Jean GuÃ©rin - JonquiÃ¨re 1 - Joey-Tanenbaum - La Gabelle - Larocque - Lebreux - Les CÃ¨dres - LefranÃ§ois - La Sarre 1 - La Tuque - McDougall - Magpie - Mistassini - Mont-Laurier - MemphrÃ©magog - Montmagny - Manouane Sipi - Marches Naturelles - Maquatua - Minashtuk - Masson - Mitis 1 - Mitis 2 - Pont Arnaud - Petites Bergeronnes - Portneuf I - Portneuf II - Portneuf III - PÃ©ribonka - PentecÃ´te - Paton - Rapides-des-CÃ¨dres - RiviÃ¨re-du-Loup - RiviÃ¨re-des-Prairies - Rock Forest - Rocher-de-Grand-MÃ¨re - Rimouski - Rapide 2 - Rapide-des-CÅ“urs - Rapides-Farmers - RSP I - RSP II - RSP III - Rawdon - St-Alban - Ste-Brigitte - Sept-Chutes - St-Lambert - Sainte-Margeurite 1-1A - Saint-Narcisse - St-RaphaÃ«l - Thibaudeau-Ricard - Val-Jalbert - Weedon - Windsor - Winston - WR Beatty - Westbury - existing | ELCHR001
E_BIO_G-EXS | pb | electricity |  |  | 0 | 0 | 1 | 0 | 0 | 0 | 0 | 0 | biogas generation - NRGreen Alameda Heat Recovery Facility - NRGreen Estlin Heat Recovery Facility - NRGreen Loreburn Heat Recovery Facility - existing | ELCHR001
E_BIO_M-EXS | p | electricity |  |  | 0 | 0 | 1 | 0 | 0 | 0 | 0 | 0 | biomass generation - MLTC Bioenergy Centre - existing | ELCHR001
E_HYD_DLY-EXS | p | electricity |  |  | 0 | 0 | 1 | 0 | 0 | 0 | 0 | 0 | hydroelectric generation with daily reservoir storage - Coteau Creek - Coteau Creek - Coteau Creek - EB Campbell - EB Campbell - EB Campbell - EB Campbell - EB Campbell - EB Campbell - EB Campbell - EB Campbell - Nipawin - Nipawin - Nipawin - existing | ELCHR001
E_NG_CC-EXS | p | electricity |  |  | 0 | 0 | 1 | 0 | 0 | 0 | 0 | 0 | natural gas combined cycle generation - Chinook - existing | ELCHR001
E_NG_CG-EXS | p | electricity |  |  | 0 | 0 | 1 | 0 | 0 | 0 | 0 | 0 | natural gas heat and power cogeneration - Cory - Cory - Cory - existing | ELCHR001
E_NG_CT-EXS | p | electricity |  |  | 0 | 0 | 1 | 0 | 0 | 0 | 0 | 0 | natural gas combustion turbine generation - North Battleford - existing | ELCHR001
E_SOL_PV-EXS | p | electricity |  |  | 0 | 0 | 1 | 1 | 0 | 0 | 0 | 0 | utility-scale solar photovoltaic generation - Foxtail Grove - existing | ELCHR001
E_WND_ON-EXS | p | electricity |  |  | 0 | 0 | 1 | 1 | 0 | 0 | 0 | 0 | onshore wind generation - Bekevar - existing | ELCHR001
E_BAT_3H-EXS | ps | electricity |  |  | 0 | 0 | 0 | 0 | 0 | 0 | 0 | 0 | utility-scale lithium-ion battery storage with 3-hour capacity - Kitchener - existing | ELCHR001
E_BAT_4H-EXS | ps | electricity |  |  | 0 | 0 | 0 | 0 | 0 | 0 | 0 | 0 | utility-scale lithium-ion battery storage with 4-hour capacity - AM-Energy Storage 1 - AM Energy Storage 2 - Elmira - Parry - existing | ELCHR001
E_BAT_5H-EXS | ps | electricity |  |  | 0 | 0 | 0 | 0 | 0 | 0 | 0 | 0 | utility-scale lithium-ion battery storage with 5-hour capacity - Stratford - existing | ELCHR001
E_PUMP_4H-EXS | ps | electricity |  |  | 0 | 0 | 0 | 0 | 0 | 0 | 0 | 0 | hydroelectric pumped storage with 6-hour capacity - Beck Pump - existing | ELCHR001
E_BAT_1H-EXS | ps | electricity |  |  | 0 | 0 | 0 | 0 | 0 | 0 | 0 | 0 | utility-scale lithium-ion battery storage with 1-hour capacity - Fleet Street - existing | ELCHR001
E_BIO_M-NEW | p | electricity |  |  | 0 | 0 | 1 | 0 | 0 | 0 | 0 | 0 | biomass generation - new | ELCHR001
E_NG_CC-NEW | p | electricity |  |  | 0 | 0 | 1 | 0 | 0 | 0 | 0 | 0 | natural gas combined cycle generation - new | ELCHR001
E_NG_CCS-NEW | p | electricity |  |  | 0 | 0 | 1 | 0 | 0 | 0 | 0 | 0 | natural gas combined cycle generation with 95% ccs - new | ELCHR001
E_NG_CT-NEW | p | electricity |  |  | 0 | 0 | 1 | 0 | 0 | 0 | 0 | 0 | natural gas combustion turbine generation - new | ELCHR001
E_NUC_PWR-NEW | pb | electricity |  |  | 0 | 0 | 1 | 0 | 0 | 0 | 0 | 0 | nuclear pressurised water reactor generation - new | ELCHR001
E_NUC_SMR-NEW | pb | electricity |  |  | 0 | 0 | 1 | 0 | 0 | 0 | 0 | 0 | nuclear small modular reactor generation - new | ELCHR001
E_SOL_PV-NEW-1 | p | electricity |  |  | 0 | 0 | 1 | 1 | 0 | 0 | 0 | 0 | utility-scale solar photovoltaic generation - new | ELCHR001
E_SOL_PV-NEW-2 | p | electricity |  |  | 0 | 0 | 1 | 1 | 0 | 0 | 0 | 0 | utility-scale solar photovoltaic generation - new | ELCHR001
E_SOL_PV-NEW-3 | p | electricity |  |  | 0 | 0 | 1 | 1 | 0 | 0 | 0 | 0 | utility-scale solar photovoltaic generation - new | ELCHR001
E_SOL_PV-NEW-4 | p | electricity |  |  | 0 | 0 | 1 | 1 | 0 | 0 | 0 | 0 | utility-scale solar photovoltaic generation - new | ELCHR001
E_SOL_PV-NEW-5 | p | electricity |  |  | 0 | 0 | 1 | 1 | 0 | 0 | 0 | 0 | utility-scale solar photovoltaic generation - new | ELCHR001
E_WND_ON-NEW-1 | p | electricity |  |  | 0 | 0 | 1 | 1 | 0 | 0 | 0 | 0 | onshore wind generation - new | ELCHR001
E_WND_ON-NEW-2 | p | electricity |  |  | 0 | 0 | 1 | 1 | 0 | 0 | 0 | 0 | onshore wind generation - new | ELCHR001
E_WND_ON-NEW-3 | p | electricity |  |  | 0 | 0 | 1 | 1 | 0 | 0 | 0 | 0 | onshore wind generation - new | ELCHR001
E_WND_ON-NEW-4 | p | electricity |  |  | 0 | 0 | 1 | 1 | 0 | 0 | 0 | 0 | onshore wind generation - new | ELCHR001
E_WND_ON-NEW-5 | p | electricity |  |  | 0 | 0 | 1 | 1 | 0 | 0 | 0 | 0 | onshore wind generation - new | ELCHR001
E_WND_ON-NEW-6 | p | electricity |  |  | 0 | 0 | 1 | 1 | 0 | 0 | 0 | 0 | onshore wind generation - new | ELCHR001
E_WND_ON-NEW-7 | p | electricity |  |  | 0 | 0 | 1 | 1 | 0 | 0 | 0 | 0 | onshore wind generation - new | ELCHR001
E_WND_ON-NEW-8 | p | electricity |  |  | 0 | 0 | 1 | 1 | 0 | 0 | 0 | 0 | onshore wind generation - new | ELCHR001
E_WND_ON-NEW-9 | p | electricity |  |  | 0 | 0 | 1 | 1 | 0 | 0 | 0 | 0 | onshore wind generation - new | ELCHR001
E_WND_ON-NEW-10 | p | electricity |  |  | 0 | 0 | 1 | 1 | 0 | 0 | 0 | 0 | onshore wind generation - new | ELCHR001
E_WND_ON-NEW-11 | p | electricity |  |  | 0 | 0 | 1 | 1 | 0 | 0 | 0 | 0 | onshore wind generation - new | ELCHR001
E_WND_ON-NEW-12 | p | electricity |  |  | 0 | 0 | 1 | 1 | 0 | 0 | 0 | 0 | onshore wind generation - new | ELCHR001
E_WND_ON-NEW-13 | p | electricity |  |  | 0 | 0 | 1 | 1 | 0 | 0 | 0 | 0 | onshore wind generation - new | ELCHR001
E_BAT_2H-NEW | ps | electricity |  |  | 0 | 0 | 0 | 0 | 0 | 0 | 0 | 0 | utility-scale lithium-ion battery storage with 2-hour capacity - new | ELCHR001
E_BAT_4H-NEW | ps | electricity |  |  | 0 | 0 | 0 | 0 | 0 | 0 | 0 | 0 | utility-scale lithium-ion battery storage with 4-hour capacity - new | ELCHR001
E_NG_CCS_RFIT_90 | p | electricity |  |  | 0 | 0 | 0 | 0 | 0 | 0 | 0 | 0 | 90% ccs retrofit for natural gas combined cycle generation | ELCHR001
E_NG_CC_RFIT_BYPASS | p | electricity |  |  | 1 | 0 | 0 | 0 | 0 | 0 | 0 | 0 | dummy bypass for ccs retrofit | ELCHR001
E_NG_CCS_RFIT_95 | p | electricity |  |  | 0 | 0 | 0 | 0 | 0 | 0 | 0 | 0 | 95% ccs retrofit for natural gas combustion turbine generation | ELCHR001
E_INT_OUT-QC | p | electricity |  |  | 1 | 1 | 0 | 0 | 0 | 0 | 0 | 0 | boundary intertie leaving the model - treated as a demand - ON out to QC | ELCHRBINTONQC001
E_INT_IN-QC | p | electricity |  |  | 0 | 0 | 0 | 1 | 0 | 0 | 0 | 0 | boundary intertie entering the model - treated as a variable generator - QC into ON | ELCHRBINTONQC001
E_INT_OUT-USA | p | electricity |  |  | 1 | 1 | 0 | 0 | 0 | 0 | 0 | 0 | boundary intertie leaving the model - treated as a demand - ON out to USA | ELCHRBINTONUSA001
E_INT_IN-USA | p | electricity |  |  | 0 | 0 | 0 | 1 | 0 | 0 | 0 | 0 | boundary intertie entering the model - treated as a variable generator - USA into ON | ELCHRBINTONUSA001
T_BLND_DSL_ELC_HDV | p | transportation | Blending |  | 1 | 1 | 0 | 0 | 0 | 0 | 0 | 0 |  | TRPHR001
T_BLND_DSL_ELC_MDV | p | transportation | Blending |  | 1 | 1 | 0 | 0 | 0 | 0 | 0 | 0 |  | TRPHR001
T_BLND_ETH_GSL | p | transportation | Blending |  | 1 | 1 | 0 | 0 | 0 | 0 | 0 | 0 |  | TRPHR001
T_BLND_GSL_ELC_PHEV35 | p | transportation | Blending |  | 1 | 1 | 0 | 0 | 0 | 0 | 0 | 0 |  | TRPHR001
T_BLND_GSL_ELC_PHEV50 | p | transportation | Blending |  | 1 | 1 | 0 | 0 | 0 | 0 | 0 | 0 |  | TRPHR001
T_BLND_JTF | p | transportation | Blending |  | 1 | 1 | 0 | 0 | 0 | 0 | 0 | 0 |  | TRPHR001
T_BLND_RDSL_DSL | p | transportation | Blending |  | 1 | 1 | 0 | 0 | 0 | 0 | 0 | 0 |  | TRPHR001
T_BLND_SPK | p | transportation | Blending |  | 1 | 1 | 0 | 0 | 0 | 0 | 0 | 0 |  | TRPHR001
T_ELC_AC_DC | p | transportation | Fuel supply |  | 0 | 0 | 0 | 0 | 0 | 0 | 0 | 0 |  | TRPHR001
T_H2_COMP_10_100 | p | transportation | Fuel supply |  | 0 | 1 | 0 | 0 | 0 | 0 | 0 | 0 |  | TRPHR001
T_H2_COMP_100_700 | p | transportation | Fuel supply |  | 0 | 1 | 0 | 0 | 0 | 0 | 0 | 0 |  | TRPHR001
T_H2_distribution | p | transportation | Fuel supply |  | 1 | 1 | 0 | 0 | 0 | 0 | 0 | 0 |  | TRPHR001
T_H2_HDV_REFUEL | p | transportation | H2 refuelling |  | 0 | 1 | 0 | 0 | 0 | 0 | 0 | 0 |  | TRPHR001
T_H2_LDV_REFUEL | p | transportation | H2 refuelling |  | 0 | 1 | 0 | 0 | 0 | 0 | 0 | 0 |  | TRPHR001
T_H2_MDV_REFUEL | p | transportation | H2 refuelling |  | 0 | 1 | 0 | 0 | 0 | 0 | 0 | 0 |  | TRPHR001
T_HDV_AJF_JFL_EX | p | transportation | Air freight |  | 0 | 1 | 0 | 0 | 0 | 0 | 0 | 0 |  | TRPHR001
T_HDV_AJF_JFL_N | p | transportation | Air freight |  | 0 | 1 | 0 | 0 | 0 | 0 | 0 | 0 |  | TRPHR001
T_HDV_AJF_SPK_N | p | transportation | Air freight |  | 0 | 1 | 0 | 0 | 0 | 0 | 0 | 0 |  | TRPHR001
T_HDV_AJP_JFL_EX | p | transportation | Air travel |  | 0 | 1 | 0 | 0 | 0 | 0 | 0 | 0 |  | TRPHR001
T_HDV_AJP_JFL_N | p | transportation | Air travel |  | 0 | 1 | 0 | 0 | 0 | 0 | 0 | 0 |  | TRPHR001
T_HDV_AJP_SPK_N | p | transportation | Air travel |  | 0 | 1 | 0 | 0 | 0 | 0 | 0 | 0 |  | TRPHR001
T_HDV_BIC_BEV_N | p | transportation | Bus |  | 0 | 1 | 0 | 0 | 0 | 0 | 0 | 0 |  | TRPHR001
T_HDV_BIC_DSL_EX | p | transportation | Bus |  | 0 | 1 | 0 | 0 | 0 | 0 | 0 | 0 |  | TRPHR001
T_HDV_BIC_DSL_HEV_N | p | transportation | Bus |  | 0 | 1 | 0 | 0 | 0 | 0 | 0 | 0 |  | TRPHR001
T_HDV_BIC_DSL_N | p | transportation | Bus |  | 0 | 1 | 0 | 0 | 0 | 0 | 0 | 0 |  | TRPHR001
T_HDV_BIC_FCEV_N | p | transportation | Bus |  | 0 | 1 | 0 | 0 | 0 | 0 | 0 | 0 |  | TRPHR001
T_HDV_BIC_GSL_EX | p | transportation | Bus |  | 0 | 1 | 0 | 0 | 0 | 0 | 0 | 0 |  | TRPHR001
T_HDV_BIC_GSL_N | p | transportation | Bus |  | 0 | 1 | 0 | 0 | 0 | 0 | 0 | 0 |  | TRPHR001
T_HDV_BS_BEV_N | p | transportation | Bus |  | 0 | 1 | 0 | 0 | 0 | 0 | 0 | 0 |  | TRPHR001
T_HDV_BS_CNG_EX | p | transportation | Bus |  | 0 | 1 | 0 | 0 | 0 | 0 | 0 | 0 |  | TRPHR001
T_HDV_BS_CNG_N | p | transportation | Bus |  | 0 | 1 | 0 | 0 | 0 | 0 | 0 | 0 |  | TRPHR001
T_HDV_BS_DSL_EX | p | transportation | Bus |  | 0 | 1 | 0 | 0 | 0 | 0 | 0 | 0 |  | TRPHR001
T_HDV_BS_DSL_HEV_N | p | transportation | Bus |  | 0 | 1 | 0 | 0 | 0 | 0 | 0 | 0 |  | TRPHR001
T_HDV_BS_DSL_N | p | transportation | Bus |  | 0 | 1 | 0 | 0 | 0 | 0 | 0 | 0 |  | TRPHR001
T_HDV_BS_DSL_PHEV_N | p | transportation | Bus |  | 0 | 1 | 0 | 0 | 0 | 0 | 0 | 0 |  | TRPHR001
T_HDV_BS_FCEV_N | p | transportation | Bus |  | 0 | 1 | 0 | 0 | 0 | 0 | 0 | 0 |  | TRPHR001
T_HDV_BS_FCHEV_N | p | transportation | Bus |  | 0 | 1 | 0 | 0 | 0 | 0 | 0 | 0 |  | TRPHR001
T_HDV_BS_GSL_EX | p | transportation | Bus |  | 0 | 1 | 0 | 0 | 0 | 0 | 0 | 0 |  | TRPHR001
T_HDV_BS_GSL_N | p | transportation | Bus |  | 0 | 1 | 0 | 0 | 0 | 0 | 0 | 0 |  | TRPHR001
T_HDV_BT_BEV_EX | p | transportation | Bus |  | 0 | 1 | 0 | 0 | 0 | 0 | 0 | 0 |  | TRPHR001
T_HDV_BT_BEV_N | p | transportation | Bus |  | 0 | 1 | 0 | 0 | 0 | 0 | 0 | 0 |  | TRPHR001
T_HDV_BT_CNG_EX | p | transportation | Bus |  | 0 | 1 | 0 | 0 | 0 | 0 | 0 | 0 |  | TRPHR001
T_HDV_BT_CNG_N | p | transportation | Bus |  | 0 | 1 | 0 | 0 | 0 | 0 | 0 | 0 |  | TRPHR001
T_HDV_BT_DSL_EX | p | transportation | Bus |  | 0 | 1 | 0 | 0 | 0 | 0 | 0 | 0 |  | TRPHR001
T_HDV_BT_DSL_HEV_N | p | transportation | Bus |  | 0 | 1 | 0 | 0 | 0 | 0 | 0 | 0 |  | TRPHR001
T_HDV_BT_DSL_N | p | transportation | Bus |  | 0 | 1 | 0 | 0 | 0 | 0 | 0 | 0 |  | TRPHR001
T_HDV_BT_DSL_PHEV_N | p | transportation | Bus |  | 0 | 1 | 0 | 0 | 0 | 0 | 0 | 0 |  | TRPHR001
T_HDV_BT_FCEV_N | p | transportation | Bus |  | 0 | 1 | 0 | 0 | 0 | 0 | 0 | 0 |  | TRPHR001
T_HDV_BT_FCHEV_N | p | transportation | Bus |  | 0 | 1 | 0 | 0 | 0 | 0 | 0 | 0 |  | TRPHR001
T_HDV_BT_GSL_EX | p | transportation | Bus |  | 0 | 1 | 0 | 0 | 0 | 0 | 0 | 0 |  | TRPHR001
T_HDV_BT_GSL_N | p | transportation | Bus |  | 0 | 1 | 0 | 0 | 0 | 0 | 0 | 0 |  | TRPHR001
T_HDV_CHRG | p | transportation | Charging |  | 0 | 1 | 0 | 0 | 0 | 0 | 0 | 0 |  | TRPHR001
T_HDV_RF_DSL_EX | p | transportation | Rail freight |  | 0 | 1 | 0 | 0 | 0 | 0 | 0 | 0 |  | TRPHR001
T_HDV_RF_DSL_N | p | transportation | Rail freight |  | 0 | 1 | 0 | 0 | 0 | 0 | 0 | 0 |  | TRPHR001
T_HDV_RF_H2_N | p | transportation | Rail freight |  | 0 | 1 | 0 | 0 | 0 | 0 | 0 | 0 |  | TRPHR001
T_HDV_RF_LNG_N | p | transportation | Rail freight |  | 0 | 1 | 0 | 0 | 0 | 0 | 0 | 0 |  | TRPHR001
T_HDV_RICP_DSL_EX | p | transportation | Rail travel |  | 0 | 1 | 0 | 0 | 0 | 0 | 0 | 0 |  | TRPHR001
T_HDV_RICP_DSL_N | p | transportation | Rail travel |  | 0 | 1 | 0 | 0 | 0 | 0 | 0 | 0 |  | TRPHR001
T_HDV_RICP_H2_N | p | transportation | Rail travel |  | 0 | 1 | 0 | 0 | 0 | 0 | 0 | 0 |  | TRPHR001
T_HDV_T_BEV_N | p | transportation | Heavy trucks |  | 0 | 1 | 0 | 0 | 0 | 0 | 0 | 0 |  | TRPHR001
T_HDV_T_DSL_EX | p | transportation | Heavy trucks |  | 0 | 1 | 0 | 0 | 0 | 0 | 0 | 0 |  | TRPHR001
T_HDV_T_DSL_HEV_N | p | transportation | Heavy trucks |  | 0 | 1 | 0 | 0 | 0 | 0 | 0 | 0 |  | TRPHR001
T_HDV_T_DSL_N | p | transportation | Heavy trucks |  | 0 | 1 | 0 | 0 | 0 | 0 | 0 | 0 |  | TRPHR001
T_HDV_T_DSL_PHEV_N | p | transportation | Heavy trucks |  | 0 | 1 | 0 | 0 | 0 | 0 | 0 | 0 |  | TRPHR001
T_HDV_T_FCEV_N | p | transportation | Heavy trucks |  | 0 | 1 | 0 | 0 | 0 | 0 | 0 | 0 |  | TRPHR001
T_HDV_T_FCHEV_N | p | transportation | Heavy trucks |  | 0 | 1 | 0 | 0 | 0 | 0 | 0 | 0 |  | TRPHR001
T_HDV_WTF_HFO_EX | p | transportation | Marine freight |  | 0 | 1 | 0 | 0 | 0 | 0 | 0 | 0 |  | TRPHR001
T_HDV_WTF_HFO_N | p | transportation | Marine freight |  | 0 | 1 | 0 | 0 | 0 | 0 | 0 | 0 |  | TRPHR001
T_HDV_WTF_LNG_N | p | transportation | Marine freight |  | 0 | 1 | 0 | 0 | 0 | 0 | 0 | 0 |  | TRPHR001
T_HDV_WTF_MDO_EX | p | transportation | Marine freight |  | 0 | 1 | 0 | 0 | 0 | 0 | 0 | 0 |  | TRPHR001
T_HDV_WTF_MDO_N | p | transportation | Marine freight |  | 0 | 1 | 0 | 0 | 0 | 0 | 0 | 0 |  | TRPHR001
T_I_H2_ELC_ALK | p | transportation | Fuel supply |  | 0 | 0 | 0 | 0 | 0 | 0 | 0 | 0 |  | TRPHR001
T_I_H2_ELC_PEM | p | transportation | Fuel supply |  | 0 | 0 | 0 | 0 | 0 | 0 | 0 | 0 |  | TRPHR001
T_I_H2_SMR | p | transportation | Fuel supply |  | 0 | 1 | 0 | 0 | 0 | 0 | 0 | 0 |  | TRPHR001
T_I_H2_SMR_CCS | p | transportation | Fuel supply |  | 0 | 1 | 0 | 0 | 0 | 0 | 0 | 0 |  | TRPHR001
T_LDV_BEV_CHRG | p | transportation | Charging |  | 0 | 0 | 0 | 0 | 0 | 0 | 0 | 0 |  | TRPHR001
T_LDV_C_BEV150_EX | p | transportation | Cars |  | 0 | 1 | 0 | 0 | 0 | 0 | 0 | 0 |  | TRPHR001
T_LDV_C_BEV150_N | p | transportation | Cars |  | 0 | 1 | 0 | 0 | 0 | 0 | 0 | 0 |  | TRPHR001
T_LDV_C_BEV200_N | p | transportation | Cars |  | 0 | 1 | 0 | 0 | 0 | 0 | 0 | 0 |  | TRPHR001
T_LDV_C_BEV300_N | p | transportation | Cars |  | 0 | 1 | 0 | 0 | 0 | 0 | 0 | 0 |  | TRPHR001
T_LDV_C_BEV400_N | p | transportation | Cars |  | 0 | 1 | 0 | 0 | 0 | 0 | 0 | 0 |  | TRPHR001
T_LDV_C_CNG_N | p | transportation | Cars |  | 0 | 1 | 0 | 0 | 0 | 0 | 0 | 0 |  | TRPHR001
T_LDV_C_DSL_EX | p | transportation | Cars |  | 0 | 1 | 0 | 0 | 0 | 0 | 0 | 0 |  | TRPHR001
T_LDV_C_DSL_N | p | transportation | Cars |  | 0 | 1 | 0 | 0 | 0 | 0 | 0 | 0 |  | TRPHR001
T_LDV_C_FCEV400_N | p | transportation | Cars |  | 0 | 1 | 0 | 0 | 0 | 0 | 0 | 0 |  | TRPHR001
T_LDV_C_GSL_EX | p | transportation | Cars |  | 0 | 1 | 0 | 0 | 0 | 0 | 0 | 0 |  | TRPHR001
T_LDV_C_GSL_HEV_EX | p | transportation | Cars |  | 0 | 1 | 0 | 0 | 0 | 0 | 0 | 0 |  | TRPHR001
T_LDV_C_GSL_HEV_N | p | transportation | Cars |  | 0 | 1 | 0 | 0 | 0 | 0 | 0 | 0 |  | TRPHR001
T_LDV_C_GSL_N | p | transportation | Cars |  | 0 | 1 | 0 | 0 | 0 | 0 | 0 | 0 |  | TRPHR001
T_LDV_C_GSL_PHEV35_EX | p | transportation | Cars |  | 0 | 1 | 0 | 0 | 0 | 0 | 0 | 0 |  | TRPHR001
T_LDV_C_GSL_PHEV35_N | p | transportation | Cars |  | 0 | 1 | 0 | 0 | 0 | 0 | 0 | 0 |  | TRPHR001
T_LDV_C_GSL_PHEV50_N | p | transportation | Cars |  | 0 | 1 | 0 | 0 | 0 | 0 | 0 | 0 |  | TRPHR001
T_LDV_LTF_BEV150_N | p | transportation | Light trucks |  | 0 | 1 | 0 | 0 | 0 | 0 | 0 | 0 |  | TRPHR001
T_LDV_LTF_BEV200_N | p | transportation | Light trucks |  | 0 | 1 | 0 | 0 | 0 | 0 | 0 | 0 |  | TRPHR001
T_LDV_LTF_BEV300_N | p | transportation | Light trucks |  | 0 | 1 | 0 | 0 | 0 | 0 | 0 | 0 |  | TRPHR001
T_LDV_LTF_BEV400_N | p | transportation | Light trucks |  | 0 | 1 | 0 | 0 | 0 | 0 | 0 | 0 |  | TRPHR001
T_LDV_LTF_CNG_N | p | transportation | Light trucks |  | 0 | 1 | 0 | 0 | 0 | 0 | 0 | 0 |  | TRPHR001
T_LDV_LTF_DSL_EX | p | transportation | Light trucks |  | 0 | 1 | 0 | 0 | 0 | 0 | 0 | 0 |  | TRPHR001
T_LDV_LTF_DSL_N | p | transportation | Light trucks |  | 0 | 1 | 0 | 0 | 0 | 0 | 0 | 0 |  | TRPHR001
T_LDV_LTF_FCEV400_N | p | transportation | Light trucks |  | 0 | 1 | 0 | 0 | 0 | 0 | 0 | 0 |  | TRPHR001
T_LDV_LTF_GSL_EX | p | transportation | Light trucks |  | 0 | 1 | 0 | 0 | 0 | 0 | 0 | 0 |  | TRPHR001
T_LDV_LTF_GSL_HEV_EX | p | transportation | Light trucks |  | 0 | 1 | 0 | 0 | 0 | 0 | 0 | 0 |  | TRPHR001
T_LDV_LTF_GSL_HEV_N | p | transportation | Light trucks |  | 0 | 1 | 0 | 0 | 0 | 0 | 0 | 0 |  | TRPHR001
T_LDV_LTF_GSL_N | p | transportation | Light trucks |  | 0 | 1 | 0 | 0 | 0 | 0 | 0 | 0 |  | TRPHR001
T_LDV_LTF_GSL_PHEV35_EX | p | transportation | Light trucks |  | 0 | 1 | 0 | 0 | 0 | 0 | 0 | 0 |  | TRPHR001
T_LDV_LTF_GSL_PHEV35_N | p | transportation | Light trucks |  | 0 | 1 | 0 | 0 | 0 | 0 | 0 | 0 |  | TRPHR001
T_LDV_LTF_GSL_PHEV50_N | p | transportation | Light trucks |  | 0 | 1 | 0 | 0 | 0 | 0 | 0 | 0 |  | TRPHR001
T_LDV_LTP_BEV150_N | p | transportation | Light trucks |  | 0 | 1 | 0 | 0 | 0 | 0 | 0 | 0 |  | TRPHR001
T_LDV_LTP_BEV200_N | p | transportation | Light trucks |  | 0 | 1 | 0 | 0 | 0 | 0 | 0 | 0 |  | TRPHR001
T_LDV_LTP_BEV300_EX | p | transportation | Light trucks |  | 0 | 1 | 0 | 0 | 0 | 0 | 0 | 0 |  | TRPHR001
T_LDV_LTP_BEV300_N | p | transportation | Light trucks |  | 0 | 1 | 0 | 0 | 0 | 0 | 0 | 0 |  | TRPHR001
T_LDV_LTP_BEV400_N | p | transportation | Light trucks |  | 0 | 1 | 0 | 0 | 0 | 0 | 0 | 0 |  | TRPHR001
T_LDV_LTP_CNG_N | p | transportation | Light trucks |  | 0 | 1 | 0 | 0 | 0 | 0 | 0 | 0 |  | TRPHR001
T_LDV_LTP_DSL_EX | p | transportation | Light trucks |  | 0 | 1 | 0 | 0 | 0 | 0 | 0 | 0 |  | TRPHR001
T_LDV_LTP_DSL_N | p | transportation | Light trucks |  | 0 | 1 | 0 | 0 | 0 | 0 | 0 | 0 |  | TRPHR001
T_LDV_LTP_FCEV400_N | p | transportation | Light trucks |  | 0 | 1 | 0 | 0 | 0 | 0 | 0 | 0 |  | TRPHR001
T_LDV_LTP_GSL_EX | p | transportation | Light trucks |  | 0 | 1 | 0 | 0 | 0 | 0 | 0 | 0 |  | TRPHR001
T_LDV_LTP_GSL_HEV_EX | p | transportation | Light trucks |  | 0 | 1 | 0 | 0 | 0 | 0 | 0 | 0 |  | TRPHR001
T_LDV_LTP_GSL_HEV_N | p | transportation | Light trucks |  | 0 | 1 | 0 | 0 | 0 | 0 | 0 | 0 |  | TRPHR001
T_LDV_LTP_GSL_N | p | transportation | Light trucks |  | 0 | 1 | 0 | 0 | 0 | 0 | 0 | 0 |  | TRPHR001
T_LDV_LTP_GSL_PHEV35_EX | p | transportation | Light trucks |  | 0 | 1 | 0 | 0 | 0 | 0 | 0 | 0 |  | TRPHR001
T_LDV_LTP_GSL_PHEV35_N | p | transportation | Light trucks |  | 0 | 1 | 0 | 0 | 0 | 0 | 0 | 0 |  | TRPHR001
T_LDV_LTP_GSL_PHEV50_N | p | transportation | Light trucks |  | 0 | 1 | 0 | 0 | 0 | 0 | 0 | 0 |  | TRPHR001
T_LDV_M_BEV_N | p | transportation | Motorcycles |  | 0 | 1 | 0 | 0 | 0 | 0 | 0 | 0 |  | TRPHR001
T_LDV_M_GSL_EX | p | transportation | Motorcycles |  | 0 | 1 | 0 | 0 | 0 | 0 | 0 | 0 |  | TRPHR001
T_LDV_M_GSL_N | p | transportation | Motorcycles |  | 0 | 1 | 0 | 0 | 0 | 0 | 0 | 0 |  | TRPHR001
T_LDV_PHEV_CHRG | p | transportation | Charging |  | 0 | 1 | 0 | 0 | 0 | 0 | 0 | 0 |  | TRPHR001
T_MDV_CHRG | p | transportation | Charging |  | 0 | 1 | 0 | 0 | 0 | 0 | 0 | 0 |  | TRPHR001
T_MDV_T_BEV_N | p | transportation | Medium trucks |  | 0 | 1 | 0 | 0 | 0 | 0 | 0 | 0 |  | TRPHR001
T_MDV_T_DSL_EX | p | transportation | Medium trucks |  | 0 | 1 | 0 | 0 | 0 | 0 | 0 | 0 |  | TRPHR001
T_MDV_T_DSL_HEV_N | p | transportation | Medium trucks |  | 0 | 1 | 0 | 0 | 0 | 0 | 0 | 0 |  | TRPHR001
T_MDV_T_DSL_N | p | transportation | Medium trucks |  | 0 | 1 | 0 | 0 | 0 | 0 | 0 | 0 |  | TRPHR001
T_MDV_T_DSL_PHEV_N | p | transportation | Medium trucks |  | 0 | 1 | 0 | 0 | 0 | 0 | 0 | 0 |  | TRPHR001
T_MDV_T_FCEV_N | p | transportation | Medium trucks |  | 0 | 1 | 0 | 0 | 0 | 0 | 0 | 0 |  | TRPHR001
T_MDV_T_FCHEV_N | p | transportation | Medium trucks |  | 0 | 1 | 0 | 0 | 0 | 0 | 0 | 0 |  | TRPHR001
T_MDV_T_GSL_EX | p | transportation | Medium trucks |  | 0 | 1 | 0 | 0 | 0 | 0 | 0 | 0 |  | TRPHR001
T_MDV_T_GSL_N | p | transportation | Medium trucks |  | 0 | 1 | 0 | 0 | 0 | 0 | 0 | 0 |  | TRPHR001
T_OFF | p | transportation | Offroad |  | 1 | 1 | 0 | 0 | 0 | 0 | 0 | 0 |  | TRPHR001
I_REF_W | p | industrial | fuel_producer | refinery | 1 | 1 | 0 | 0 | 0 | 1 | 0 | 0 | Technology that represents refining process for the West of Canada | INDRH001

## Efficiency
region | input_comm | tech | vintage | output_comm | efficiency | notes | data_source | dq_cred | dq_geog | dq_struc | dq_tech | dq_time | data_id
ON | A_elc | A_AGRI | 2025 | A_d_agri | 1 | All technologies assumed efficiency=1; commodities from NRCan Comp DB | A1 | [5 empty] | AGRIHRON001
ON | A_ng | A_AGRI | 2025 | A_d_agri | 1 | All technologies assumed efficiency=1; commodities from NRCan Comp DB | A1 | [5 empty] | AGRIHRON001
ON | A_dsl | A_AGRI | 2025 | A_d_agri | 1 | All technologies assumed efficiency=1; commodities from NRCan Comp DB | A1 | [5 empty] | AGRIHRON001
ON | A_gsl | A_AGRI | 2025 | A_d_agri | 1 | All technologies assumed efficiency=1; commodities from NRCan Comp DB | A1 | [5 empty] | AGRIHRON001
ON | A_elc | A_AGRI | 2030 | A_d_agri | 1 | All technologies assumed efficiency=1; commodities from NRCan Comp DB | A1 | [5 empty] | AGRIHRON001
ON | A_ng | A_AGRI | 2030 | A_d_agri | 1 | All technologies assumed efficiency=1; commodities from NRCan Comp DB | A1 | [5 empty] | AGRIHRON001
ON | A_dsl | A_AGRI | 2030 | A_d_agri | 1 | All technologies assumed efficiency=1; commodities from NRCan Comp DB | A1 | [5 empty] | AGRIHRON001
ON | A_gsl | A_AGRI | 2030 | A_d_agri | 1 | All technologies assumed efficiency=1; commodities from NRCan Comp DB | A1 | [5 empty] | AGRIHRON001
ON | A_elc | A_AGRI | 2035 | A_d_agri | 1 | All technologies assumed efficiency=1; commodities from NRCan Comp DB | A1 | [5 empty] | AGRIHRON001
ON | A_ng | A_AGRI | 2035 | A_d_agri | 1 | All technologies assumed efficiency=1; commodities from NRCan Comp DB | A1 | [5 empty] | AGRIHRON001
ON | A_dsl | A_AGRI | 2035 | A_d_agri | 1 | All technologies assumed efficiency=1; commodities from NRCan Comp DB | A1 | [5 empty] | AGRIHRON001
ON | A_gsl | A_AGRI | 2035 | A_d_agri | 1 | All technologies assumed efficiency=1; commodities from NRCan Comp DB | A1 | [5 empty] | AGRIHRON001
ON | A_elc | A_AGRI | 2040 | A_d_agri | 1 | All technologies assumed efficiency=1; commodities from NRCan Comp DB | A1 | [5 empty] | AGRIHRON001
ON | A_ng | A_AGRI | 2040 | A_d_agri | 1 | All technologies assumed efficiency=1; commodities from NRCan Comp DB | A1 | [5 empty] | AGRIHRON001
ON | A_dsl | A_AGRI | 2040 | A_d_agri | 1 | All technologies assumed efficiency=1; commodities from NRCan Comp DB | A1 | [5 empty] | AGRIHRON001
ON | A_gsl | A_AGRI | 2040 | A_d_agri | 1 | All technologies assumed efficiency=1; commodities from NRCan Comp DB | A1 | [5 empty] | AGRIHRON001
ON | A_elc | A_AGRI | 2045 | A_d_agri | 1 | All technologies assumed efficiency=1; commodities from NRCan Comp DB | A1 | [5 empty] | AGRIHRON001
ON | A_ng | A_AGRI | 2045 | A_d_agri | 1 | All technologies assumed efficiency=1; commodities from NRCan Comp DB | A1 | [5 empty] | AGRIHRON001
ON | A_dsl | A_AGRI | 2045 | A_d_agri | 1 | All technologies assumed efficiency=1; commodities from NRCan Comp DB | A1 | [5 empty] | AGRIHRON001
ON | A_gsl | A_AGRI | 2045 | A_d_agri | 1 | All technologies assumed efficiency=1; commodities from NRCan Comp DB | A1 | [5 empty] | AGRIHRON001
ON | A_elc | A_AGRI | 2050 | A_d_agri | 1 | All technologies assumed efficiency=1; commodities from NRCan Comp DB | A1 | [5 empty] | AGRIHRON001
ON | A_ng | A_AGRI | 2050 | A_d_agri | 1 | All technologies assumed efficiency=1; commodities from NRCan Comp DB | A1 | [5 empty] | AGRIHRON001
ON | A_dsl | A_AGRI | 2050 | A_d_agri | 1 | All technologies assumed efficiency=1; commodities from NRCan Comp DB | A1 | [5 empty] | AGRIHRON001
ON | A_gsl | A_AGRI | 2050 | A_d_agri | 1 | All technologies assumed efficiency=1; commodities from NRCan Comp DB | A1 | [5 empty] | AGRIHRON001
ON | F_bio_g | F_E_BIO_G | 2025 | E_bio_g | 1 | Arbitrary value for transfer technology | [6 empty] | FUELHRON001
ON | F_bio_m | F_E_BIO_M | 2025 | E_bio_m | 1 | Arbitrary value for transfer technology | [6 empty] | FUELHRON001
ON | F_ng | F_E_NG | 2025 | E_ng | 1 | Arbitrary value for transfer technology | [6 empty] | FUELHRON001
ON | F_u_nat | F_E_U_NAT | 2025 | E_u_nat | 1 | Arbitrary value for transfer technology | [6 empty] | FUELHRON001
ON | F_u_enr | F_E_U_ENR | 2025 | E_u_enr | 1 | Arbitrary value for transfer technology | [6 empty] | FUELHRON001
ON | F_oil | F_R_OIL | 2025 | R_oil | 1 | Arbitrary value for transfer technology | [6 empty] | FUELHRON001
ON | F_ng | F_R_NG | 2025 | R_ng | 1 | Arbitrary value for transfer technology | [6 empty] | FUELHRON001
ON | E_elc_dem | E_R_ELC | 2025 | R_elc | 1 | Arbitrary value for transfer technology | [6 empty] | FUELHRON001
ON | F_lpg | F_R_LPG | 2025 | R_lpg | 1 | Arbitrary value for transfer technology | [6 empty] | FUELHRON001
ON | F_wood | F_R_WOOD | 2025 | R_wood | 1 | Arbitrary value for transfer technology | [6 empty] | FUELHRON001
ON | E_elc_dem | E_T_ELC | 2025 | T_elc | 1 | Arbitrary value for transfer technology | [6 empty] | FUELHRON001
ON | F_h2 | F_T_H2 | 2025 | T_h2 | 1 | Arbitrary value for transfer technology | [6 empty] | FUELHRON001
ON | F_ng | F_T_NG | 2025 | T_ng | 1 | Arbitrary value for transfer technology | [6 empty] | FUELHRON001
ON | F_hfo | F_T_HFO | 2025 | T_hfo | 1 | Arbitrary value for transfer technology | [6 empty] | FUELHRON001
ON | F_gsl | F_T_GSL | 2025 | T_gsl | 1 | Arbitrary value for transfer technology | [6 empty] | FUELHRON001
ON | F_eth | F_T_ETH | 2025 | T_eth | 1 | Arbitrary value for transfer technology | [6 empty] | FUELHRON001
ON | F_dsl | F_T_DSL | 2025 | T_dsl | 1 | Arbitrary value for transfer technology | [6 empty] | FUELHRON001
ON | F_rdsl | F_T_RDSL | 2025 | T_rdsl | 1 | Arbitrary value for transfer technology | [6 empty] | FUELHRON001
ON | F_cng | F_T_CNG | 2025 | T_cng | 1 | Arbitrary value for transfer technology | [6 empty] | FUELHRON001
ON | F_jtf | F_T_JTF | 2025 | T_jtf | 1 | Arbitrary value for transfer technology | [6 empty] | FUELHRON001
ON | F_spk | F_T_SPK | 2025 | T_spk | 1 | Arbitrary value for transfer technology | [6 empty] | FUELHRON001
ON | F_mdo | F_T_MDO | 2025 | T_mdo | 1 | Arbitrary value for transfer technology | [6 empty] | FUELHRON001
ON | F_lng | F_T_LNG | 2025 | T_lng | 1 | Arbitrary value for transfer technology | [6 empty] | FUELHRON001
ON | F_ng | F_A_NG | 2025 | A_ng | 1 | Arbitrary value for transfer technology | [6 empty] | FUELHRON001
ON | E_elc_dem | E_A_ELC | 2025 | A_elc | 1 | Arbitrary value for transfer technology | [6 empty] | FUELHRON001
ON | F_dsl | F_A_DSL | 2025 | A_dsl | 1 | Arbitrary value for transfer technology | [6 empty] | FUELHRON001
ON | F_gsl | F_A_GSL | 2025 | A_gsl | 1 | Arbitrary value for transfer technology | [6 empty] | FUELHRON001
ON | F_ethos | F_IMP_BIO_G | 2025 | F_bio_g | 1 | Arbitrary value for transfer technology | [6 empty] | FUELHRON001
ON | F_ethos | F_IMP_BIO_M | 2025 | F_bio_m | 1 | Arbitrary value for transfer technology | [6 empty] | FUELHRON001
ON | F_ethos | F_IMP_CNG | 2025 | F_cng | 1 | Arbitrary value for transfer technology | [6 empty] | FUELHRON001
ON | F_ethos | F_IMP_DSL | 2025 | F_dsl | 1 | Arbitrary value for transfer technology | [6 empty] | FUELHRON001
ON | F_ethos | F_IMP_ETH | 2025 | F_eth | 1 | Arbitrary value for transfer technology | [6 empty] | FUELHRON001
ON | F_ethos | F_IMP_GSL | 2025 | F_gsl | 1 | Arbitrary value for transfer technology | [6 empty] | FUELHRON001
ON | F_ethos | F_IMP_H2 | 2025 | F_h2 | 1 | Arbitrary value for transfer technology | [6 empty] | FUELHRON001
ON | F_ethos | F_IMP_HFO | 2025 | F_hfo | 1 | Arbitrary value for transfer technology | [6 empty] | FUELHRON001
ON | F_ethos | F_IMP_JTF | 2025 | F_jtf | 1 | Arbitrary value for transfer technology | [6 empty] | FUELHRON001
ON | F_ethos | F_IMP_LNG | 2025 | F_lng | 1 | Arbitrary value for transfer technology | [6 empty] | FUELHRON001
ON | F_ethos | F_IMP_LPG | 2025 | F_lpg | 1 | Arbitrary value for transfer technology | [6 empty] | FUELHRON001
ON | F_ethos | F_IMP_MDO | 2025 | F_mdo | 1 | Arbitrary value for transfer technology | [6 empty] | FUELHRON001
ON | F_ethos | F_IMP_NG | 2025 | F_ng | 1 | Arbitrary value for transfer technology | [6 empty] | FUELHRON001
ON | F_ethos | F_IMP_OIL | 2025 | F_oil | 1 | Arbitrary value for transfer technology | [6 empty] | FUELHRON001
ON | F_ethos | F_IMP_RDSL | 2025 | F_rdsl | 1 | Arbitrary value for transfer technology | [6 empty] | FUELHRON001
ON | F_ethos | F_IMP_SPK | 2025 | F_spk | 1 | Arbitrary value for transfer technology | [6 empty] | FUELHRON001
ON | F_ethos | F_IMP_U_ENR | 2025 | F_u_enr | 1 | Arbitrary value for transfer technology | [6 empty] | FUELHRON001
ON | F_ethos | F_IMP_U_NAT | 2025 | F_u_nat | 1 | Arbitrary value for transfer technology | [6 empty] | FUELHRON001
ON | F_ethos | F_IMP_WOOD | 2025 | F_wood | 1 | Arbitrary value for transfer technology | [6 empty] | FUELHRON001
ON | F_bio_g | F_E_BIO_G | 2030 | E_bio_g | 1 | Arbitrary value for transfer technology | [6 empty] | FUELHRON001
ON | F_bio_m | F_E_BIO_M | 2030 | E_bio_m | 1 | Arbitrary value for transfer technology | [6 empty] | FUELHRON001
ON | F_ng | F_E_NG | 2030 | E_ng | 1 | Arbitrary value for transfer technology | [6 empty] | FUELHRON001
ON | F_u_nat | F_E_U_NAT | 2030 | E_u_nat | 1 | Arbitrary value for transfer technology | [6 empty] | FUELHRON001
ON | F_u_enr | F_E_U_ENR | 2030 | E_u_enr | 1 | Arbitrary value for transfer technology | [6 empty] | FUELHRON001
ON | F_oil | F_R_OIL | 2030 | R_oil | 1 | Arbitrary value for transfer technology | [6 empty] | FUELHRON001
ON | F_ng | F_R_NG | 2030 | R_ng | 1 | Arbitrary value for transfer technology | [6 empty] | FUELHRON001
ON | E_elc_dem | E_R_ELC | 2030 | R_elc | 1 | Arbitrary value for transfer technology | [6 empty] | FUELHRON001
ON | F_lpg | F_R_LPG | 2030 | R_lpg | 1 | Arbitrary value for transfer technology | [6 empty] | FUELHRON001
ON | F_wood | F_R_WOOD | 2030 | R_wood | 1 | Arbitrary value for transfer technology | [6 empty] | FUELHRON001
ON | E_elc_dem | E_T_ELC | 2030 | T_elc | 1 | Arbitrary value for transfer technology | [6 empty] | FUELHRON001
ON | F_h2 | F_T_H2 | 2030 | T_h2 | 1 | Arbitrary value for transfer technology | [6 empty] | FUELHRON001
ON | F_ng | F_T_NG | 2030 | T_ng | 1 | Arbitrary value for transfer technology | [6 empty] | FUELHRON001
ON | F_hfo | F_T_HFO | 2030 | T_hfo | 1 | Arbitrary value for transfer technology | [6 empty] | FUELHRON001
ON | F_gsl | F_T_GSL | 2030 | T_gsl | 1 | Arbitrary value for transfer technology | [6 empty] | FUELHRON001
ON | F_eth | F_T_ETH | 2030 | T_eth | 1 | Arbitrary value for transfer technology | [6 empty] | FUELHRON001
ON | F_dsl | F_T_DSL | 2030 | T_dsl | 1 | Arbitrary value for transfer technology | [6 empty] | FUELHRON001
ON | F_rdsl | F_T_RDSL | 2030 | T_rdsl | 1 | Arbitrary value for transfer technology | [6 empty] | FUELHRON001
ON | F_cng | F_T_CNG | 2030 | T_cng | 1 | Arbitrary value for transfer technology | [6 empty] | FUELHRON001
ON | F_jtf | F_T_JTF | 2030 | T_jtf | 1 | Arbitrary value for transfer technology | [6 empty] | FUELHRON001
ON | F_spk | F_T_SPK | 2030 | T_spk | 1 | Arbitrary value for transfer technology | [6 empty] | FUELHRON001
ON | F_mdo | F_T_MDO | 2030 | T_mdo | 1 | Arbitrary value for transfer technology | [6 empty] | FUELHRON001
ON | F_lng | F_T_LNG | 2030 | T_lng | 1 | Arbitrary value for transfer technology | [6 empty] | FUELHRON001
ON | F_ng | F_A_NG | 2030 | A_ng | 1 | Arbitrary value for transfer technology | [6 empty] | FUELHRON001
ON | E_elc_dem | E_A_ELC | 2030 | A_elc | 1 | Arbitrary value for transfer technology | [6 empty] | FUELHRON001
ON | F_dsl | F_A_DSL | 2030 | A_dsl | 1 | Arbitrary value for transfer technology | [6 empty] | FUELHRON001
ON | F_gsl | F_A_GSL | 2030 | A_gsl | 1 | Arbitrary value for transfer technology | [6 empty] | FUELHRON001
ON | F_ethos | F_IMP_BIO_G | 2030 | F_bio_g | 1 | Arbitrary value for transfer technology | [6 empty] | FUELHRON001
ON | F_ethos | F_IMP_BIO_M | 2030 | F_bio_m | 1 | Arbitrary value for transfer technology | [6 empty] | FUELHRON001
ON | F_ethos | F_IMP_CNG | 2030 | F_cng | 1 | Arbitrary value for transfer technology | [6 empty] | FUELHRON001
ON | F_ethos | F_IMP_DSL | 2030 | F_dsl | 1 | Arbitrary value for transfer technology | [6 empty] | FUELHRON001
ON | F_ethos | F_IMP_ETH | 2030 | F_eth | 1 | Arbitrary value for transfer technology | [6 empty] | FUELHRON001
ON | F_ethos | F_IMP_GSL | 2030 | F_gsl | 1 | Arbitrary value for transfer technology | [6 empty] | FUELHRON001
ON | F_ethos | F_IMP_H2 | 2030 | F_h2 | 1 | Arbitrary value for transfer technology | [6 empty] | FUELHRON001
ON | F_ethos | F_IMP_HFO | 2030 | F_hfo | 1 | Arbitrary value for transfer technology | [6 empty] | FUELHRON001
ON | F_ethos | F_IMP_JTF | 2030 | F_jtf | 1 | Arbitrary value for transfer technology | [6 empty] | FUELHRON001
ON | F_ethos | F_IMP_LNG | 2030 | F_lng | 1 | Arbitrary value for transfer technology | [6 empty] | FUELHRON001
ON | F_ethos | F_IMP_LPG | 2030 | F_lpg | 1 | Arbitrary value for transfer technology | [6 empty] | FUELHRON001
ON | F_ethos | F_IMP_MDO | 2030 | F_mdo | 1 | Arbitrary value for transfer technology | [6 empty] | FUELHRON001
ON | F_ethos | F_IMP_NG | 2030 | F_ng | 1 | Arbitrary value for transfer technology | [6 empty] | FUELHRON001
ON | F_ethos | F_IMP_OIL | 2030 | F_oil | 1 | Arbitrary value for transfer technology | [6 empty] | FUELHRON001
ON | F_ethos | F_IMP_RDSL | 2030 | F_rdsl | 1 | Arbitrary value for transfer technology | [6 empty] | FUELHRON001
ON | F_ethos | F_IMP_SPK | 2030 | F_spk | 1 | Arbitrary value for transfer technology | [6 empty] | FUELHRON001
ON | F_ethos | F_IMP_U_ENR | 2030 | F_u_enr | 1 | Arbitrary value for transfer technology | [6 empty] | FUELHRON001
ON | F_ethos | F_IMP_U_NAT | 2030 | F_u_nat | 1 | Arbitrary value for transfer technology | [6 empty] | FUELHRON001
ON | F_ethos | F_IMP_WOOD | 2030 | F_wood | 1 | Arbitrary value for transfer technology | [6 empty] | FUELHRON001
ON | F_bio_g | F_E_BIO_G | 2035 | E_bio_g | 1 | Arbitrary value for transfer technology | [6 empty] | FUELHRON001
ON | F_bio_m | F_E_BIO_M | 2035 | E_bio_m | 1 | Arbitrary value for transfer technology | [6 empty] | FUELHRON001
ON | F_ng | F_E_NG | 2035 | E_ng | 1 | Arbitrary value for transfer technology | [6 empty] | FUELHRON001
ON | F_u_nat | F_E_U_NAT | 2035 | E_u_nat | 1 | Arbitrary value for transfer technology | [6 empty] | FUELHRON001
ON | F_u_enr | F_E_U_ENR | 2035 | E_u_enr | 1 | Arbitrary value for transfer technology | [6 empty] | FUELHRON001
ON | F_oil | F_R_OIL | 2035 | R_oil | 1 | Arbitrary value for transfer technology | [6 empty] | FUELHRON001
ON | F_ng | F_R_NG | 2035 | R_ng | 1 | Arbitrary value for transfer technology | [6 empty] | FUELHRON001
ON | E_elc_dem | E_R_ELC | 2035 | R_elc | 1 | Arbitrary value for transfer technology | [6 empty] | FUELHRON001
ON | F_lpg | F_R_LPG | 2035 | R_lpg | 1 | Arbitrary value for transfer technology | [6 empty] | FUELHRON001
ON | F_wood | F_R_WOOD | 2035 | R_wood | 1 | Arbitrary value for transfer technology | [6 empty] | FUELHRON001
ON | E_elc_dem | E_T_ELC | 2035 | T_elc | 1 | Arbitrary value for transfer technology | [6 empty] | FUELHRON001
ON | F_h2 | F_T_H2 | 2035 | T_h2 | 1 | Arbitrary value for transfer technology | [6 empty] | FUELHRON001
ON | F_ng | F_T_NG | 2035 | T_ng | 1 | Arbitrary value for transfer technology | [6 empty] | FUELHRON001
ON | F_hfo | F_T_HFO | 2035 | T_hfo | 1 | Arbitrary value for transfer technology | [6 empty] | FUELHRON001
ON | F_gsl | F_T_GSL | 2035 | T_gsl | 1 | Arbitrary value for transfer technology | [6 empty] | FUELHRON001
ON | F_eth | F_T_ETH | 2035 | T_eth | 1 | Arbitrary value for transfer technology | [6 empty] | FUELHRON001
ON | F_dsl | F_T_DSL | 2035 | T_dsl | 1 | Arbitrary value for transfer technology | [6 empty] | FUELHRON001
ON | F_rdsl | F_T_RDSL | 2035 | T_rdsl | 1 | Arbitrary value for transfer technology | [6 empty] | FUELHRON001
ON | F_cng | F_T_CNG | 2035 | T_cng | 1 | Arbitrary value for transfer technology | [6 empty] | FUELHRON001
ON | F_jtf | F_T_JTF | 2035 | T_jtf | 1 | Arbitrary value for transfer technology | [6 empty] | FUELHRON001
ON | F_spk | F_T_SPK | 2035 | T_spk | 1 | Arbitrary value for transfer technology | [6 empty] | FUELHRON001
ON | F_mdo | F_T_MDO | 2035 | T_mdo | 1 | Arbitrary value for transfer technology | [6 empty] | FUELHRON001
ON | F_lng | F_T_LNG | 2035 | T_lng | 1 | Arbitrary value for transfer technology | [6 empty] | FUELHRON001
ON | F_ng | F_A_NG | 2035 | A_ng | 1 | Arbitrary value for transfer technology | [6 empty] | FUELHRON001
ON | E_elc_dem | E_A_ELC | 2035 | A_elc | 1 | Arbitrary value for transfer technology | [6 empty] | FUELHRON001
ON | F_dsl | F_A_DSL | 2035 | A_dsl | 1 | Arbitrary value for transfer technology | [6 empty] | FUELHRON001
ON | F_gsl | F_A_GSL | 2035 | A_gsl | 1 | Arbitrary value for transfer technology | [6 empty] | FUELHRON001
ON | F_ethos | F_IMP_BIO_G | 2035 | F_bio_g | 1 | Arbitrary value for transfer technology | [6 empty] | FUELHRON001
ON | F_ethos | F_IMP_BIO_M | 2035 | F_bio_m | 1 | Arbitrary value for transfer technology | [6 empty] | FUELHRON001
ON | F_ethos | F_IMP_CNG | 2035 | F_cng | 1 | Arbitrary value for transfer technology | [6 empty] | FUELHRON001
ON | F_ethos | F_IMP_DSL | 2035 | F_dsl | 1 | Arbitrary value for transfer technology | [6 empty] | FUELHRON001
ON | F_ethos | F_IMP_ETH | 2035 | F_eth | 1 | Arbitrary value for transfer technology | [6 empty] | FUELHRON001
ON | F_ethos | F_IMP_GSL | 2035 | F_gsl | 1 | Arbitrary value for transfer technology | [6 empty] | FUELHRON001
ON | F_ethos | F_IMP_H2 | 2035 | F_h2 | 1 | Arbitrary value for transfer technology | [6 empty] | FUELHRON001
ON | F_ethos | F_IMP_HFO | 2035 | F_hfo | 1 | Arbitrary value for transfer technology | [6 empty] | FUELHRON001
ON | F_ethos | F_IMP_JTF | 2035 | F_jtf | 1 | Arbitrary value for transfer technology | [6 empty] | FUELHRON001
ON | F_ethos | F_IMP_LNG | 2035 | F_lng | 1 | Arbitrary value for transfer technology | [6 empty] | FUELHRON001
ON | F_ethos | F_IMP_LPG | 2035 | F_lpg | 1 | Arbitrary value for transfer technology | [6 empty] | FUELHRON001
ON | F_ethos | F_IMP_MDO | 2035 | F_mdo | 1 | Arbitrary value for transfer technology | [6 empty] | FUELHRON001
ON | F_ethos | F_IMP_NG | 2035 | F_ng | 1 | Arbitrary value for transfer technology | [6 empty] | FUELHRON001
ON | F_ethos | F_IMP_OIL | 2035 | F_oil | 1 | Arbitrary value for transfer technology | [6 empty] | FUELHRON001
ON | F_ethos | F_IMP_RDSL | 2035 | F_rdsl | 1 | Arbitrary value for transfer technology | [6 empty] | FUELHRON001
ON | F_ethos | F_IMP_SPK | 2035 | F_spk | 1 | Arbitrary value for transfer technology | [6 empty] | FUELHRON001
ON | F_ethos | F_IMP_U_ENR | 2035 | F_u_enr | 1 | Arbitrary value for transfer technology | [6 empty] | FUELHRON001
ON | F_ethos | F_IMP_U_NAT | 2035 | F_u_nat | 1 | Arbitrary value for transfer technology | [6 empty] | FUELHRON001
ON | F_ethos | F_IMP_WOOD | 2035 | F_wood | 1 | Arbitrary value for transfer technology | [6 empty] | FUELHRON001
ON | F_bio_g | F_E_BIO_G | 2040 | E_bio_g | 1 | Arbitrary value for transfer technology | [6 empty] | FUELHRON001
ON | F_bio_m | F_E_BIO_M | 2040 | E_bio_m | 1 | Arbitrary value for transfer technology | [6 empty] | FUELHRON001
ON | F_ng | F_E_NG | 2040 | E_ng | 1 | Arbitrary value for transfer technology | [6 empty] | FUELHRON001
ON | F_u_nat | F_E_U_NAT | 2040 | E_u_nat | 1 | Arbitrary value for transfer technology | [6 empty] | FUELHRON001
ON | F_u_enr | F_E_U_ENR | 2040 | E_u_enr | 1 | Arbitrary value for transfer technology | [6 empty] | FUELHRON001
ON | F_oil | F_R_OIL | 2040 | R_oil | 1 | Arbitrary value for transfer technology | [6 empty] | FUELHRON001
ON | F_ng | F_R_NG | 2040 | R_ng | 1 | Arbitrary value for transfer technology | [6 empty] | FUELHRON001
ON | E_elc_dem | E_R_ELC | 2040 | R_elc | 1 | Arbitrary value for transfer technology | [6 empty] | FUELHRON001
ON | F_lpg | F_R_LPG | 2040 | R_lpg | 1 | Arbitrary value for transfer technology | [6 empty] | FUELHRON001
ON | F_wood | F_R_WOOD | 2040 | R_wood | 1 | Arbitrary value for transfer technology | [6 empty] | FUELHRON001
ON | E_elc_dem | E_T_ELC | 2040 | T_elc | 1 | Arbitrary value for transfer technology | [6 empty] | FUELHRON001
ON | F_h2 | F_T_H2 | 2040 | T_h2 | 1 | Arbitrary value for transfer technology | [6 empty] | FUELHRON001
ON | F_ng | F_T_NG | 2040 | T_ng | 1 | Arbitrary value for transfer technology | [6 empty] | FUELHRON001
ON | F_hfo | F_T_HFO | 2040 | T_hfo | 1 | Arbitrary value for transfer technology | [6 empty] | FUELHRON001
ON | F_gsl | F_T_GSL | 2040 | T_gsl | 1 | Arbitrary value for transfer technology | [6 empty] | FUELHRON001
ON | F_eth | F_T_ETH | 2040 | T_eth | 1 | Arbitrary value for transfer technology | [6 empty] | FUELHRON001
ON | F_dsl | F_T_DSL | 2040 | T_dsl | 1 | Arbitrary value for transfer technology | [6 empty] | FUELHRON001
ON | F_rdsl | F_T_RDSL | 2040 | T_rdsl | 1 | Arbitrary value for transfer technology | [6 empty] | FUELHRON001
ON | F_cng | F_T_CNG | 2040 | T_cng | 1 | Arbitrary value for transfer technology | [6 empty] | FUELHRON001
ON | F_jtf | F_T_JTF | 2040 | T_jtf | 1 | Arbitrary value for transfer technology | [6 empty] | FUELHRON001
ON | F_spk | F_T_SPK | 2040 | T_spk | 1 | Arbitrary value for transfer technology | [6 empty] | FUELHRON001
ON | F_mdo | F_T_MDO | 2040 | T_mdo | 1 | Arbitrary value for transfer technology | [6 empty] | FUELHRON001
ON | F_lng | F_T_LNG | 2040 | T_lng | 1 | Arbitrary value for transfer technology | [6 empty] | FUELHRON001
ON | F_ng | F_A_NG | 2040 | A_ng | 1 | Arbitrary value for transfer technology | [6 empty] | FUELHRON001
ON | E_elc_dem | E_A_ELC | 2040 | A_elc | 1 | Arbitrary value for transfer technology | [6 empty] | FUELHRON001
ON | F_dsl | F_A_DSL | 2040 | A_dsl | 1 | Arbitrary value for transfer technology | [6 empty] | FUELHRON001
ON | F_gsl | F_A_GSL | 2040 | A_gsl | 1 | Arbitrary value for transfer technology | [6 empty] | FUELHRON001
ON | F_ethos | F_IMP_BIO_G | 2040 | F_bio_g | 1 | Arbitrary value for transfer technology | [6 empty] | FUELHRON001
ON | F_ethos | F_IMP_BIO_M | 2040 | F_bio_m | 1 | Arbitrary value for transfer technology | [6 empty] | FUELHRON001
ON | F_ethos | F_IMP_CNG | 2040 | F_cng | 1 | Arbitrary value for transfer technology | [6 empty] | FUELHRON001
ON | F_ethos | F_IMP_DSL | 2040 | F_dsl | 1 | Arbitrary value for transfer technology | [6 empty] | FUELHRON001
ON | F_ethos | F_IMP_ETH | 2040 | F_eth | 1 | Arbitrary value for transfer technology | [6 empty] | FUELHRON001
ON | F_ethos | F_IMP_GSL | 2040 | F_gsl | 1 | Arbitrary value for transfer technology | [6 empty] | FUELHRON001
ON | F_ethos | F_IMP_H2 | 2040 | F_h2 | 1 | Arbitrary value for transfer technology | [6 empty] | FUELHRON001
ON | F_ethos | F_IMP_HFO | 2040 | F_hfo | 1 | Arbitrary value for transfer technology | [6 empty] | FUELHRON001
ON | F_ethos | F_IMP_JTF | 2040 | F_jtf | 1 | Arbitrary value for transfer technology | [6 empty] | FUELHRON001
ON | F_ethos | F_IMP_LNG | 2040 | F_lng | 1 | Arbitrary value for transfer technology | [6 empty] | FUELHRON001
ON | F_ethos | F_IMP_LPG | 2040 | F_lpg | 1 | Arbitrary value for transfer technology | [6 empty] | FUELHRON001
ON | F_ethos | F_IMP_MDO | 2040 | F_mdo | 1 | Arbitrary value for transfer technology | [6 empty] | FUELHRON001
ON | F_ethos | F_IMP_NG | 2040 | F_ng | 1 | Arbitrary value for transfer technology | [6 empty] | FUELHRON001
ON | F_ethos | F_IMP_OIL | 2040 | F_oil | 1 | Arbitrary value for transfer technology | [6 empty] | FUELHRON001
ON | F_ethos | F_IMP_RDSL | 2040 | F_rdsl | 1 | Arbitrary value for transfer technology | [6 empty] | FUELHRON001
ON | F_ethos | F_IMP_SPK | 2040 | F_spk | 1 | Arbitrary value for transfer technology | [6 empty] | FUELHRON001
ON | F_ethos | F_IMP_U_ENR | 2040 | F_u_enr | 1 | Arbitrary value for transfer technology | [6 empty] | FUELHRON001
ON | F_ethos | F_IMP_U_NAT | 2040 | F_u_nat | 1 | Arbitrary value for transfer technology | [6 empty] | FUELHRON001
ON | F_ethos | F_IMP_WOOD | 2040 | F_wood | 1 | Arbitrary value for transfer technology | [6 empty] | FUELHRON001
ON | F_bio_g | F_E_BIO_G | 2045 | E_bio_g | 1 | Arbitrary value for transfer technology | [6 empty] | FUELHRON001
ON | F_bio_m | F_E_BIO_M | 2045 | E_bio_m | 1 | Arbitrary value for transfer technology | [6 empty] | FUELHRON001
ON | F_ng | F_E_NG | 2045 | E_ng | 1 | Arbitrary value for transfer technology | [6 empty] | FUELHRON001
ON | F_u_nat | F_E_U_NAT | 2045 | E_u_nat | 1 | Arbitrary value for transfer technology | [6 empty] | FUELHRON001
ON | F_u_enr | F_E_U_ENR | 2045 | E_u_enr | 1 | Arbitrary value for transfer technology | [6 empty] | FUELHRON001
ON | F_ng | F_R_NG | 2045 | R_ng | 1 | Arbitrary value for transfer technology | [6 empty] | FUELHRON001
ON | E_elc_dem | E_R_ELC | 2045 | R_elc | 1 | Arbitrary value for transfer technology | [6 empty] | FUELHRON001
ON | F_wood | F_R_WOOD | 2045 | R_wood | 1 | Arbitrary value for transfer technology | [6 empty] | FUELHRON001
ON | E_elc_dem | E_T_ELC | 2045 | T_elc | 1 | Arbitrary value for transfer technology | [6 empty] | FUELHRON001
ON | F_h2 | F_T_H2 | 2045 | T_h2 | 1 | Arbitrary value for transfer technology | [6 empty] | FUELHRON001
ON | F_ng | F_T_NG | 2045 | T_ng | 1 | Arbitrary value for transfer technology | [6 empty] | FUELHRON001
ON | F_hfo | F_T_HFO | 2045 | T_hfo | 1 | Arbitrary value for transfer technology | [6 empty] | FUELHRON001
ON | F_gsl | F_T_GSL | 2045 | T_gsl | 1 | Arbitrary value for transfer technology | [6 empty] | FUELHRON001
ON | F_eth | F_T_ETH | 2045 | T_eth | 1 | Arbitrary value for transfer technology | [6 empty] | FUELHRON001
ON | F_dsl | F_T_DSL | 2045 | T_dsl | 1 | Arbitrary value for transfer technology | [6 empty] | FUELHRON001
ON | F_rdsl | F_T_RDSL | 2045 | T_rdsl | 1 | Arbitrary value for transfer technology | [6 empty] | FUELHRON001
ON | F_cng | F_T_CNG | 2045 | T_cng | 1 | Arbitrary value for transfer technology | [6 empty] | FUELHRON001
ON | F_jtf | F_T_JTF | 2045 | T_jtf | 1 | Arbitrary value for transfer technology | [6 empty] | FUELHRON001
ON | F_spk | F_T_SPK | 2045 | T_spk | 1 | Arbitrary value for transfer technology | [6 empty] | FUELHRON001
ON | F_mdo | F_T_MDO | 2045 | T_mdo | 1 | Arbitrary value for transfer technology | [6 empty] | FUELHRON001
ON | F_lng | F_T_LNG | 2045 | T_lng | 1 | Arbitrary value for transfer technology | [6 empty] | FUELHRON001
ON | F_ng | F_A_NG | 2045 | A_ng | 1 | Arbitrary value for transfer technology | [6 empty] | FUELHRON001
ON | E_elc_dem | E_A_ELC | 2045 | A_elc | 1 | Arbitrary value for transfer technology | [6 empty] | FUELHRON001
ON | F_dsl | F_A_DSL | 2045 | A_dsl | 1 | Arbitrary value for transfer technology | [6 empty] | FUELHRON001
ON | F_gsl | F_A_GSL | 2045 | A_gsl | 1 | Arbitrary value for transfer technology | [6 empty] | FUELHRON001
ON | F_ethos | F_IMP_BIO_G | 2045 | F_bio_g | 1 | Arbitrary value for transfer technology | [6 empty] | FUELHRON001
ON | F_ethos | F_IMP_BIO_M | 2045 | F_bio_m | 1 | Arbitrary value for transfer technology | [6 empty] | FUELHRON001
ON | F_ethos | F_IMP_CNG | 2045 | F_cng | 1 | Arbitrary value for transfer technology | [6 empty] | FUELHRON001
ON | F_ethos | F_IMP_DSL | 2045 | F_dsl | 1 | Arbitrary value for transfer technology | [6 empty] | FUELHRON001
ON | F_ethos | F_IMP_ETH | 2045 | F_eth | 1 | Arbitrary value for transfer technology | [6 empty] | FUELHRON001
ON | F_ethos | F_IMP_GSL | 2045 | F_gsl | 1 | Arbitrary value for transfer technology | [6 empty] | FUELHRON001
ON | F_ethos | F_IMP_H2 | 2045 | F_h2 | 1 | Arbitrary value for transfer technology | [6 empty] | FUELHRON001
ON | F_ethos | F_IMP_HFO | 2045 | F_hfo | 1 | Arbitrary value for transfer technology | [6 empty] | FUELHRON001
ON | F_ethos | F_IMP_JTF | 2045 | F_jtf | 1 | Arbitrary value for transfer technology | [6 empty] | FUELHRON001
ON | F_ethos | F_IMP_LNG | 2045 | F_lng | 1 | Arbitrary value for transfer technology | [6 empty] | FUELHRON001
ON | F_ethos | F_IMP_MDO | 2045 | F_mdo | 1 | Arbitrary value for transfer technology | [6 empty] | FUELHRON001
ON | F_ethos | F_IMP_NG | 2045 | F_ng | 1 | Arbitrary value for transfer technology | [6 empty] | FUELHRON001
ON | F_ethos | F_IMP_RDSL | 2045 | F_rdsl | 1 | Arbitrary value for transfer technology | [6 empty] | FUELHRON001
ON | F_ethos | F_IMP_SPK | 2045 | F_spk | 1 | Arbitrary value for transfer technology | [6 empty] | FUELHRON001
ON | F_ethos | F_IMP_U_ENR | 2045 | F_u_enr | 1 | Arbitrary value for transfer technology | [6 empty] | FUELHRON001
ON | F_ethos | F_IMP_U_NAT | 2045 | F_u_nat | 1 | Arbitrary value for transfer technology | [6 empty] | FUELHRON001
ON | F_ethos | F_IMP_WOOD | 2045 | F_wood | 1 | Arbitrary value for transfer technology | [6 empty] | FUELHRON001
ON | F_bio_m | F_E_BIO_M | 2050 | E_bio_m | 1 | Arbitrary value for transfer technology | [6 empty] | FUELHRON001
ON | F_ng | F_E_NG | 2050 | E_ng | 1 | Arbitrary value for transfer technology | [6 empty] | FUELHRON001
ON | F_u_nat | F_E_U_NAT | 2050 | E_u_nat | 1 | Arbitrary value for transfer technology | [6 empty] | FUELHRON001
ON | F_u_enr | F_E_U_ENR | 2050 | E_u_enr | 1 | Arbitrary value for transfer technology | [6 empty] | FUELHRON001
ON | F_ng | F_R_NG | 2050 | R_ng | 1 | Arbitrary value for transfer technology | [6 empty] | FUELHRON001
ON | E_elc_dem | E_R_ELC | 2050 | R_elc | 1 | Arbitrary value for transfer technology | [6 empty] | FUELHRON001
ON | F_wood | F_R_WOOD | 2050 | R_wood | 1 | Arbitrary value for transfer technology | [6 empty] | FUELHRON001
ON | E_elc_dem | E_T_ELC | 2050 | T_elc | 1 | Arbitrary value for transfer technology | [6 empty] | FUELHRON001
ON | F_h2 | F_T_H2 | 2050 | T_h2 | 1 | Arbitrary value for transfer technology | [6 empty] | FUELHRON001
ON | F_ng | F_T_NG | 2050 | T_ng | 1 | Arbitrary value for transfer technology | [6 empty] | FUELHRON001
ON | F_hfo | F_T_HFO | 2050 | T_hfo | 1 | Arbitrary value for transfer technology | [6 empty] | FUELHRON001
ON | F_gsl | F_T_GSL | 2050 | T_gsl | 1 | Arbitrary value for transfer technology | [6 empty] | FUELHRON001
ON | F_eth | F_T_ETH | 2050 | T_eth | 1 | Arbitrary value for transfer technology | [6 empty] | FUELHRON001
ON | F_dsl | F_T_DSL | 2050 | T_dsl | 1 | Arbitrary value for transfer technology | [6 empty] | FUELHRON001
ON | F_rdsl | F_T_RDSL | 2050 | T_rdsl | 1 | Arbitrary value for transfer technology | [6 empty] | FUELHRON001
ON | F_cng | F_T_CNG | 2050 | T_cng | 1 | Arbitrary value for transfer technology | [6 empty] | FUELHRON001
ON | F_jtf | F_T_JTF | 2050 | T_jtf | 1 | Arbitrary value for transfer technology | [6 empty] | FUELHRON001
ON | F_spk | F_T_SPK | 2050 | T_spk | 1 | Arbitrary value for transfer technology | [6 empty] | FUELHRON001
ON | F_mdo | F_T_MDO | 2050 | T_mdo | 1 | Arbitrary value for transfer technology | [6 empty] | FUELHRON001
ON | F_lng | F_T_LNG | 2050 | T_lng | 1 | Arbitrary value for transfer technology | [6 empty] | FUELHRON001
ON | F_ng | F_A_NG | 2050 | A_ng | 1 | Arbitrary value for transfer technology | [6 empty] | FUELHRON001
ON | E_elc_dem | E_A_ELC | 2050 | A_elc | 1 | Arbitrary value for transfer technology | [6 empty] | FUELHRON001
ON | F_dsl | F_A_DSL | 2050 | A_dsl | 1 | Arbitrary value for transfer technology | [6 empty] | FUELHRON001
ON | F_gsl | F_A_GSL | 2050 | A_gsl | 1 | Arbitrary value for transfer technology | [6 empty] | FUELHRON001
ON | F_ethos | F_IMP_BIO_M | 2050 | F_bio_m | 1 | Arbitrary value for transfer technology | [6 empty] | FUELHRON001
ON | F_ethos | F_IMP_CNG | 2050 | F_cng | 1 | Arbitrary value for transfer technology | [6 empty] | FUELHRON001
ON | F_ethos | F_IMP_DSL | 2050 | F_dsl | 1 | Arbitrary value for transfer technology | [6 empty] | FUELHRON001
ON | F_ethos | F_IMP_ETH | 2050 | F_eth | 1 | Arbitrary value for transfer technology | [6 empty] | FUELHRON001
ON | F_ethos | F_IMP_GSL | 2050 | F_gsl | 1 | Arbitrary value for transfer technology | [6 empty] | FUELHRON001
ON | F_ethos | F_IMP_H2 | 2050 | F_h2 | 1 | Arbitrary value for transfer technology | [6 empty] | FUELHRON001
ON | F_ethos | F_IMP_HFO | 2050 | F_hfo | 1 | Arbitrary value for transfer technology | [6 empty] | FUELHRON001
ON | F_ethos | F_IMP_JTF | 2050 | F_jtf | 1 | Arbitrary value for transfer technology | [6 empty] | FUELHRON001
ON | F_ethos | F_IMP_LNG | 2050 | F_lng | 1 | Arbitrary value for transfer technology | [6 empty] | FUELHRON001
ON | F_ethos | F_IMP_MDO | 2050 | F_mdo | 1 | Arbitrary value for transfer technology | [6 empty] | FUELHRON001
ON | F_ethos | F_IMP_NG | 2050 | F_ng | 1 | Arbitrary value for transfer technology | [6 empty] | FUELHRON001
ON | F_ethos | F_IMP_RDSL | 2050 | F_rdsl | 1 | Arbitrary value for transfer technology | [6 empty] | FUELHRON001
ON | F_ethos | F_IMP_SPK | 2050 | F_spk | 1 | Arbitrary value for transfer technology | [6 empty] | FUELHRON001
ON | F_ethos | F_IMP_U_ENR | 2050 | F_u_enr | 1 | Arbitrary value for transfer technology | [6 empty] | FUELHRON001
ON | F_ethos | F_IMP_U_NAT | 2050 | F_u_nat | 1 | Arbitrary value for transfer technology | [6 empty] | FUELHRON001
ON | F_ethos | F_IMP_WOOD | 2050 | F_wood | 1 | Arbitrary value for transfer technology | [6 empty] | FUELHRON001
ON | R_elc | R_SPC_CENT_AC-TYP-NEW | 2025 | R_D_spc | 4.1325 | (PJ/PJ) from COP | R02 | 1 | 2 | 2 | 2 | 3 | RESHRON001
ON | R_elc | R_SPC_CENT_AC-TYP-NEW | 2030 | R_D_spc | 4.2204 | (PJ/PJ) from COP | R02 | 1 | 2 | 2 | 2 | 3 | RESHRON001
ON | R_elc | R_SPC_CENT_AC-TYP-NEW | 2035 | R_D_spc | 4.2204 | (PJ/PJ) from COP | R02 | 1 | 2 | 2 | 2 | 3 | RESHRON001
ON | R_elc | R_SPC_CENT_AC-TYP-NEW | 2040 | R_D_spc | 4.2204 | (PJ/PJ) from COP | R02 | 1 | 2 | 2 | 2 | 3 | RESHRON001
ON | R_elc | R_SPC_CENT_AC-TYP-NEW | 2045 | R_D_spc | 4.2204 | (PJ/PJ) from COP | R02 | 1 | 2 | 2 | 2 | 3 | RESHRON001
ON | R_elc | R_SPC_CENT_AC-TYP-NEW | 2050 | R_D_spc | 4.2204 | (PJ/PJ) from COP | R02 | 1 | 2 | 2 | 2 | 3 | RESHRON001
ON | R_elc | R_SPC_ROOM_AC-TYP-NEW | 2025 | R_D_spc | 3.1946 | (PJ/PJ) from COP | R02 | 1 | 2 | 2 | 2 | 3 | RESHRON001
ON | R_elc | R_SPC_ROOM_AC-TYP-NEW | 2030 | R_D_spc | 4.6893 | (PJ/PJ) from COP | R02 | 1 | 2 | 2 | 2 | 3 | RESHRON001
ON | R_elc | R_SPC_ROOM_AC-TYP-NEW | 2035 | R_D_spc | 4.6893 | (PJ/PJ) from COP | R02 | 1 | 2 | 2 | 2 | 3 | RESHRON001
ON | R_elc | R_SPC_ROOM_AC-TYP-NEW | 2040 | R_D_spc | 4.6893 | (PJ/PJ) from COP | R02 | 1 | 2 | 2 | 2 | 3 | RESHRON001
ON | R_elc | R_SPC_ROOM_AC-TYP-NEW | 2045 | R_D_spc | 4.6893 | (PJ/PJ) from COP | R02 | 1 | 2 | 2 | 2 | 3 | RESHRON001
ON | R_elc | R_SPC_ROOM_AC-TYP-NEW | 2050 | R_D_spc | 4.6893 | (PJ/PJ) from COP | R02 | 1 | 2 | 2 | 2 | 3 | RESHRON001
ON | R_elc | R_SPH_ELEC_RAD-NEW | 2025 | R_D_sph | 1 | (PJ/PJ) from AFUE | R02 | 1 | 2 | 2 | 2 | 3 | RESHRON001
ON | R_elc | R_SPH_ELEC_RAD-NEW | 2030 | R_D_sph | 1 | (PJ/PJ) from AFUE | R02 | 1 | 2 | 2 | 2 | 3 | RESHRON001
ON | R_elc | R_SPH_ELEC_RAD-NEW | 2035 | R_D_sph | 1 | (PJ/PJ) from AFUE | R02 | 1 | 2 | 2 | 2 | 3 | RESHRON001
ON | R_elc | R_SPH_ELEC_RAD-NEW | 2040 | R_D_sph | 1 | (PJ/PJ) from AFUE | R02 | 1 | 2 | 2 | 2 | 3 | RESHRON001
ON | R_elc | R_SPH_ELEC_RAD-NEW | 2045 | R_D_sph | 1 | (PJ/PJ) from AFUE | R02 | 1 | 2 | 2 | 2 | 3 | RESHRON001
ON | R_elc | R_SPH_ELEC_RAD-NEW | 2050 | R_D_sph | 1 | (PJ/PJ) from AFUE | R02 | 1 | 2 | 2 | 2 | 3 | RESHRON001
ON | R_ng | R_SPH_NG_FRN-TYP-NEW | 2025 | R_D_sph | 0.9 | (PJ/PJ) from AFUE | R02 | 1 | 2 | 2 | 2 | 3 | RESHRON001
ON | R_ng | R_SPH_NG_FRN-TYP-NEW | 2030 | R_D_sph | 0.95 | (PJ/PJ) from AFUE | R02 | 1 | 2 | 2 | 2 | 3 | RESHRON001
ON | R_ng | R_SPH_NG_FRN-TYP-NEW | 2035 | R_D_sph | 0.95 | (PJ/PJ) from AFUE | R02 | 1 | 2 | 2 | 2 | 3 | RESHRON001
ON | R_ng | R_SPH_NG_FRN-TYP-NEW | 2040 | R_D_sph | 0.95 | (PJ/PJ) from AFUE | R02 | 1 | 2 | 2 | 2 | 3 | RESHRON001
ON | R_ng | R_SPH_NG_FRN-TYP-NEW | 2045 | R_D_sph | 0.95 | (PJ/PJ) from AFUE | R02 | 1 | 2 | 2 | 2 | 3 | RESHRON001
ON | R_ng | R_SPH_NG_FRN-TYP-NEW | 2050 | R_D_sph | 0.95 | (PJ/PJ) from AFUE | R02 | 1 | 2 | 2 | 2 | 3 | RESHRON001
ON | R_wood | R_SPH_WOOD-TYP-NEW | 2025 | R_D_sph | 0.71 | (PJ/PJ) from HHV | R02 | 1 | 2 | 2 | 2 | 3 | RESHRON001
ON | R_wood | R_SPH_WOOD-TYP-NEW | 2030 | R_D_sph | 0.71 | (PJ/PJ) from HHV | R02 | 1 | 2 | 2 | 2 | 3 | RESHRON001
ON | R_wood | R_SPH_WOOD-TYP-NEW | 2035 | R_D_sph | 0.71 | (PJ/PJ) from HHV | R02 | 1 | 2 | 2 | 2 | 3 | RESHRON001
ON | R_wood | R_SPH_WOOD-TYP-NEW | 2040 | R_D_sph | 0.71 | (PJ/PJ) from HHV | R02 | 1 | 2 | 2 | 2 | 3 | RESHRON001
ON | R_wood | R_SPH_WOOD-TYP-NEW | 2045 | R_D_sph | 0.71 | (PJ/PJ) from HHV | R02 | 1 | 2 | 2 | 2 | 3 | RESHRON001
ON | R_wood | R_SPH_WOOD-TYP-NEW | 2050 | R_D_sph | 0.71 | (PJ/PJ) from HHV | R02 | 1 | 2 | 2 | 2 | 3 | RESHRON001
ON | R_elc | R_SPHC_AIR_HP-TYP-NEW | 2025 | R_D_sph | 2.6964 | (PJ/PJ) from COP | R02 | 1 | 2 | 2 | 2 | 3 | RESHRON001
ON | R_elc | R_SPHC_AIR_HP-TYP-NEW | 2025 | R_D_spc | 4.6893 | (PJ/PJ) from COP | R02 | 1 | 2 | 2 | 2 | 3 | RESHRON001
ON | R_elc | R_SPHC_AIR_HP-TYP-NEW | 2030 | R_D_sph | 2.6964 | (PJ/PJ) from COP | R02 | 1 | 2 | 2 | 2 | 3 | RESHRON001
ON | R_elc | R_SPHC_AIR_HP-TYP-NEW | 2030 | R_D_spc | 4.6893 | (PJ/PJ) from COP | R02 | 1 | 2 | 2 | 2 | 3 | RESHRON001
ON | R_elc | R_SPHC_AIR_HP-TYP-NEW | 2035 | R_D_sph | 2.6964 | (PJ/PJ) from COP | R02 | 1 | 2 | 2 | 2 | 3 | RESHRON001
ON | R_elc | R_SPHC_AIR_HP-TYP-NEW | 2035 | R_D_spc | 4.6893 | (PJ/PJ) from COP | R02 | 1 | 2 | 2 | 2 | 3 | RESHRON001
ON | R_elc | R_SPHC_AIR_HP-TYP-NEW | 2040 | R_D_sph | 2.7257 | (PJ/PJ) from COP | R02 | 1 | 2 | 2 | 2 | 3 | RESHRON001
ON | R_elc | R_SPHC_AIR_HP-TYP-NEW | 2040 | R_D_spc | 4.8359 | (PJ/PJ) from COP | R02 | 1 | 2 | 2 | 2 | 3 | RESHRON001
ON | R_elc | R_SPHC_AIR_HP-TYP-NEW | 2045 | R_D_sph | 2.7257 | (PJ/PJ) from COP | R02 | 1 | 2 | 2 | 2 | 3 | RESHRON001
ON | R_elc | R_SPHC_AIR_HP-TYP-NEW | 2045 | R_D_spc | 4.8359 | (PJ/PJ) from COP | R02 | 1 | 2 | 2 | 2 | 3 | RESHRON001
ON | R_elc | R_SPHC_AIR_HP-TYP-NEW | 2050 | R_D_sph | 2.7257 | (PJ/PJ) from COP | R02 | 1 | 2 | 2 | 2 | 3 | RESHRON001
ON | R_elc | R_SPHC_AIR_HP-TYP-NEW | 2050 | R_D_spc | 4.8359 | (PJ/PJ) from COP | R02 | 1 | 2 | 2 | 2 | 3 | RESHRON001
ON | R_elc | R_SPHC_GEO_HP-TYP-NEW | 2025 | R_D_sph | 3.6 | (PJ/PJ) from COP | R02 | 1 | 2 | 2 | 2 | 3 | RESHRON001
ON | R_elc | R_SPHC_GEO_HP-TYP-NEW | 2025 | R_D_spc | 5.0542 | (PJ/PJ) from EER | R02 | 1 | 2 | 2 | 2 | 3 | RESHRON001
ON | R_elc | R_SPHC_GEO_HP-TYP-NEW | 2030 | R_D_sph | 3.6 | (PJ/PJ) from COP | R02 | 1 | 2 | 2 | 2 | 3 | RESHRON001
ON | R_elc | R_SPHC_GEO_HP-TYP-NEW | 2030 | R_D_spc | 5.0542 | (PJ/PJ) from EER | R02 | 1 | 2 | 2 | 2 | 3 | RESHRON001
ON | R_elc | R_SPHC_GEO_HP-TYP-NEW | 2035 | R_D_sph | 3.6 | (PJ/PJ) from COP | R02 | 1 | 2 | 2 | 2 | 3 | RESHRON001
ON | R_elc | R_SPHC_GEO_HP-TYP-NEW | 2035 | R_D_spc | 5.0542 | (PJ/PJ) from EER | R02 | 1 | 2 | 2 | 2 | 3 | RESHRON001
ON | R_elc | R_SPHC_GEO_HP-TYP-NEW | 2040 | R_D_sph | 3.6 | (PJ/PJ) from COP | R02 | 1 | 2 | 2 | 2 | 3 | RESHRON001
ON | R_elc | R_SPHC_GEO_HP-TYP-NEW | 2040 | R_D_spc | 5.0542 | (PJ/PJ) from EER | R02 | 1 | 2 | 2 | 2 | 3 | RESHRON001
ON | R_elc | R_SPHC_GEO_HP-TYP-NEW | 2045 | R_D_sph | 3.6 | (PJ/PJ) from COP | R02 | 1 | 2 | 2 | 2 | 3 | RESHRON001
ON | R_elc | R_SPHC_GEO_HP-TYP-NEW | 2045 | R_D_spc | 5.0542 | (PJ/PJ) from EER | R02 | 1 | 2 | 2 | 2 | 3 | RESHRON001
ON | R_elc | R_SPHC_GEO_HP-TYP-NEW | 2050 | R_D_sph | 3.6 | (PJ/PJ) from COP | R02 | 1 | 2 | 2 | 2 | 3 | RESHRON001
ON | R_elc | R_SPHC_GEO_HP-TYP-NEW | 2050 | R_D_spc | 5.0542 | (PJ/PJ) from EER | R02 | 1 | 2 | 2 | 2 | 3 | RESHRON001
ON | R_ng | R_SPHC_NG_HP-TYP-NEW | 2025 | R_D_sph | 1.3 | (PJ/PJ) from COP | R02 | 1 | 2 | 2 | 2 | 3 | RESHRON001
ON | R_ng | R_SPHC_NG_HP-TYP-NEW | 2025 | R_D_spc | 0.7 | (PJ/PJ) from COP | R02 | 1 | 2 | 2 | 2 | 3 | RESHRON001
ON | R_ng | R_SPHC_NG_HP-TYP-NEW | 2030 | R_D_sph | 1.3 | (PJ/PJ) from COP | R02 | 1 | 2 | 2 | 2 | 3 | RESHRON001
ON | R_ng | R_SPHC_NG_HP-TYP-NEW | 2030 | R_D_spc | 0.7 | (PJ/PJ) from COP | R02 | 1 | 2 | 2 | 2 | 3 | RESHRON001
ON | R_ng | R_SPHC_NG_HP-TYP-NEW | 2035 | R_D_sph | 1.3 | (PJ/PJ) from COP | R02 | 1 | 2 | 2 | 2 | 3 | RESHRON001
ON | R_ng | R_SPHC_NG_HP-TYP-NEW | 2035 | R_D_spc | 0.7 | (PJ/PJ) from COP | R02 | 1 | 2 | 2 | 2 | 3 | RESHRON001
ON | R_ng | R_SPHC_NG_HP-TYP-NEW | 2040 | R_D_sph | 1.3 | (PJ/PJ) from COP | R02 | 1 | 2 | 2 | 2 | 3 | RESHRON001
ON | R_ng | R_SPHC_NG_HP-TYP-NEW | 2040 | R_D_spc | 0.7 | (PJ/PJ) from COP | R02 | 1 | 2 | 2 | 2 | 3 | RESHRON001
ON | R_ng | R_SPHC_NG_HP-TYP-NEW | 2045 | R_D_sph | 1.3 | (PJ/PJ) from COP | R02 | 1 | 2 | 2 | 2 | 3 | RESHRON001
ON | R_ng | R_SPHC_NG_HP-TYP-NEW | 2045 | R_D_spc | 0.7 | (PJ/PJ) from COP | R02 | 1 | 2 | 2 | 2 | 3 | RESHRON001
ON | R_ng | R_SPHC_NG_HP-TYP-NEW | 2050 | R_D_sph | 1.3 | (PJ/PJ) from COP | R02 | 1 | 2 | 2 | 2 | 3 | RESHRON001
ON | R_ng | R_SPHC_NG_HP-TYP-NEW | 2050 | R_D_spc | 0.7 | (PJ/PJ) from COP | R02 | 1 | 2 | 2 | 2 | 3 | RESHRON001
ON | R_elc | R_WAH_ELEC-TYP-NEW | 2025 | R_D_wah | 0.92 | (PJ/PJ) from UEF | R02 | 1 | 2 | 2 | 2 | 3 | RESHRON001
ON | R_elc | R_WAH_ELEC-TYP-NEW | 2030 | R_D_wah | 2.3 | (PJ/PJ) from UEF | R02 | 1 | 2 | 2 | 2 | 3 | RESHRON001
ON | R_elc | R_WAH_ELEC-TYP-NEW | 2035 | R_D_wah | 2.3 | (PJ/PJ) from UEF | R02 | 1 | 2 | 2 | 2 | 3 | RESHRON001
ON | R_elc | R_WAH_ELEC-TYP-NEW | 2040 | R_D_wah | 2.3 | (PJ/PJ) from UEF | R02 | 1 | 2 | 2 | 2 | 3 | RESHRON001
ON | R_elc | R_WAH_ELEC-TYP-NEW | 2045 | R_D_wah | 2.3 | (PJ/PJ) from UEF | R02 | 1 | 2 | 2 | 2 | 3 | RESHRON001
ON | R_elc | R_WAH_ELEC-TYP-NEW | 2050 | R_D_wah | 2.3 | (PJ/PJ) from UEF | R02 | 1 | 2 | 2 | 2 | 3 | RESHRON001
ON | R_elc | R_WAH_HP-TYP-NEW | 2025 | R_D_wah | 3.33 | (PJ/PJ) from UEF | R02 | 1 | 2 | 2 | 2 | 3 | RESHRON001
ON | R_elc | R_WAH_HP-TYP-NEW | 2030 | R_D_wah | 3.33 | (PJ/PJ) from UEF | R02 | 1 | 2 | 2 | 2 | 3 | RESHRON001
ON | R_elc | R_WAH_HP-TYP-NEW | 2035 | R_D_wah | 3.33 | (PJ/PJ) from UEF | R02 | 1 | 2 | 2 | 2 | 3 | RESHRON001
ON | R_elc | R_WAH_HP-TYP-NEW | 2040 | R_D_wah | 3.33 | (PJ/PJ) from UEF | R02 | 1 | 2 | 2 | 2 | 3 | RESHRON001
ON | R_elc | R_WAH_HP-TYP-NEW | 2045 | R_D_wah | 3.33 | (PJ/PJ) from UEF | R02 | 1 | 2 | 2 | 2 | 3 | RESHRON001
ON | R_elc | R_WAH_HP-TYP-NEW | 2050 | R_D_wah | 3.33 | (PJ/PJ) from UEF | R02 | 1 | 2 | 2 | 2 | 3 | RESHRON001
ON | R_ng | R_WAH_NG-TYP-NEW | 2025 | R_D_wah | 0.61 | (PJ/PJ) from UEF | R02 | 1 | 2 | 2 | 2 | 3 | RESHRON001
ON | R_ng | R_WAH_NG-TYP-NEW | 2030 | R_D_wah | 0.6635 | (PJ/PJ) from UEF | R02 | 1 | 2 | 2 | 2 | 3 | RESHRON001
ON | R_ng | R_WAH_NG-TYP-NEW | 2035 | R_D_wah | 0.6635 | (PJ/PJ) from UEF | R02 | 1 | 2 | 2 | 2 | 3 | RESHRON001
ON | R_ng | R_WAH_NG-TYP-NEW | 2040 | R_D_wah | 0.6635 | (PJ/PJ) from UEF | R02 | 1 | 2 | 2 | 2 | 3 | RESHRON001
ON | R_ng | R_WAH_NG-TYP-NEW | 2045 | R_D_wah | 0.6635 | (PJ/PJ) from UEF | R02 | 1 | 2 | 2 | 2 | 3 | RESHRON001
ON | R_ng | R_WAH_NG-TYP-NEW | 2050 | R_D_wah | 0.6635 | (PJ/PJ) from UEF | R02 | 1 | 2 | 2 | 2 | 3 | RESHRON001
ON | R_ethos | R_WAH_SOLAR-TYP-NEW | 2025 | R_D_wah | 1 | (PJ/PJ) from SEF | R02 | 1 | 2 | 2 | 2 | 3 | RESHRON001
ON | R_ethos | R_WAH_SOLAR-TYP-NEW | 2030 | R_D_wah | 1 | (PJ/PJ) from SEF | R02 | 1 | 2 | 2 | 2 | 3 | RESHRON001
ON | R_ethos | R_WAH_SOLAR-TYP-NEW | 2035 | R_D_wah | 1 | (PJ/PJ) from SEF | R02 | 1 | 2 | 2 | 2 | 3 | RESHRON001
ON | R_ethos | R_WAH_SOLAR-TYP-NEW | 2040 | R_D_wah | 1 | (PJ/PJ) from SEF | R02 | 1 | 2 | 2 | 2 | 3 | RESHRON001
ON | R_ethos | R_WAH_SOLAR-TYP-NEW | 2045 | R_D_wah | 1 | (PJ/PJ) from SEF | R02 | 1 | 2 | 2 | 2 | 3 | RESHRON001
ON | R_ethos | R_WAH_SOLAR-TYP-NEW | 2050 | R_D_wah | 1 | (PJ/PJ) from SEF | R02 | 1 | 2 | 2 | 2 | 3 | RESHRON001
ON | R_oil | R_SPH_OIL-EXS | 2005 | R_D_sph | 0.78 | (PJ/PJ) aggregated efficiencies proportioned to secondary energy consumption | R01 | 1 | 1 | 1 | 1 | 3 | RESHRON001
ON | R_oil | R_SPH_OIL-EXS | 2010 | R_D_sph | 0.78 | (PJ/PJ) aggregated efficiencies proportioned to secondary energy consumption | R01 | 1 | 1 | 1 | 1 | 3 | RESHRON001
ON | R_oil | R_SPH_OIL-EXS | 2015 | R_D_sph | 0.78 | (PJ/PJ) aggregated efficiencies proportioned to secondary energy consumption | R01 | 1 | 1 | 1 | 1 | 3 | RESHRON001
ON | R_oil | R_SPH_OIL-EXS | 2020 | R_D_sph | 0.78 | (PJ/PJ) aggregated efficiencies proportioned to secondary energy consumption | R01 | 1 | 1 | 1 | 1 | 3 | RESHRON001
ON | R_oil | R_SPH_OIL-EXS | 2022 | R_D_sph | 0.78 | (PJ/PJ) aggregated efficiencies proportioned to secondary energy consumption | R01 | 1 | 1 | 1 | 1 | 3 | RESHRON001
ON | R_ng | R_SPH_NG-EXS | 2010 | R_D_sph | 0.8828 | (PJ/PJ) aggregated efficiencies proportioned to secondary energy consumption | R01 | 1 | 1 | 1 | 1 | 3 | RESHRON001
ON | R_ng | R_SPH_NG-EXS | 2015 | R_D_sph | 0.8828 | (PJ/PJ) aggregated efficiencies proportioned to secondary energy consumption | R01 | 1 | 1 | 1 | 1 | 3 | RESHRON001
ON | R_ng | R_SPH_NG-EXS | 2020 | R_D_sph | 0.8828 | (PJ/PJ) aggregated efficiencies proportioned to secondary energy consumption | R01 | 1 | 1 | 1 | 1 | 3 | RESHRON001
ON | R_ng | R_SPH_NG-EXS | 2022 | R_D_sph | 0.8828 | (PJ/PJ) aggregated efficiencies proportioned to secondary energy consumption | R01 | 1 | 1 | 1 | 1 | 3 | RESHRON001
ON | R_elc | R_SPH_ELEC-EXS | 2005 | R_D_sph | 1 | (PJ/PJ) aggregated efficiencies proportioned to secondary energy consumption | R01 | 1 | 1 | 1 | 1 | 3 | RESHRON001
ON | R_elc | R_SPH_ELEC-EXS | 2010 | R_D_sph | 1 | (PJ/PJ) aggregated efficiencies proportioned to secondary energy consumption | R01 | 1 | 1 | 1 | 1 | 3 | RESHRON001
ON | R_elc | R_SPH_ELEC-EXS | 2015 | R_D_sph | 1 | (PJ/PJ) aggregated efficiencies proportioned to secondary energy consumption | R01 | 1 | 1 | 1 | 1 | 3 | RESHRON001
ON | R_elc | R_SPH_ELEC-EXS | 2020 | R_D_sph | 1 | (PJ/PJ) aggregated efficiencies proportioned to secondary energy consumption | R01 | 1 | 1 | 1 | 1 | 3 | RESHRON001
ON | R_elc | R_SPH_ELEC-EXS | 2022 | R_D_sph | 1 | (PJ/PJ) aggregated efficiencies proportioned to secondary energy consumption | R01 | 1 | 1 | 1 | 1 | 3 | RESHRON001
ON | R_elc | R_SPH_HP-EXS | 2015 | R_D_sph | 1.9 | (PJ/PJ) aggregated efficiencies proportioned to secondary energy consumption | R01 | 1 | 1 | 1 | 1 | 3 | RESHRON001
ON | R_elc | R_SPH_HP-EXS | 2020 | R_D_sph | 1.9 | (PJ/PJ) aggregated efficiencies proportioned to secondary energy consumption | R01 | 1 | 1 | 1 | 1 | 3 | RESHRON001
ON | R_elc | R_SPH_HP-EXS | 2022 | R_D_sph | 1.9 | (PJ/PJ) aggregated efficiencies proportioned to secondary energy consumption | R01 | 1 | 1 | 1 | 1 | 3 | RESHRON001
ON | R_lpg | R_SPH_OTH-EXS | 2010 | R_D_sph | 0.5 | (PJ/PJ) aggregated efficiencies proportioned to secondary energy consumption | R01 | 1 | 1 | 1 | 1 | 3 | RESHRON001
ON | R_lpg | R_SPH_OTH-EXS | 2015 | R_D_sph | 0.5 | (PJ/PJ) aggregated efficiencies proportioned to secondary energy consumption | R01 | 1 | 1 | 1 | 1 | 3 | RESHRON001
ON | R_lpg | R_SPH_OTH-EXS | 2020 | R_D_sph | 0.5 | (PJ/PJ) aggregated efficiencies proportioned to secondary energy consumption | R01 | 1 | 1 | 1 | 1 | 3 | RESHRON001
ON | R_lpg | R_SPH_OTH-EXS | 2022 | R_D_sph | 0.5 | (PJ/PJ) aggregated efficiencies proportioned to secondary energy consumption | R01 | 1 | 1 | 1 | 1 | 3 | RESHRON001
ON | R_wood | R_SPH_WOOD-EXS | 2010 | R_D_sph | 0.5 | (PJ/PJ) aggregated efficiencies proportioned to secondary energy consumption | R01 | 1 | 1 | 1 | 1 | 3 | RESHRON001
ON | R_wood | R_SPH_WOOD-EXS | 2015 | R_D_sph | 0.5 | (PJ/PJ) aggregated efficiencies proportioned to secondary energy consumption | R01 | 1 | 1 | 1 | 1 | 3 | RESHRON001
ON | R_wood | R_SPH_WOOD-EXS | 2020 | R_D_sph | 0.5 | (PJ/PJ) aggregated efficiencies proportioned to secondary energy consumption | R01 | 1 | 1 | 1 | 1 | 3 | RESHRON001
ON | R_wood | R_SPH_WOOD-EXS | 2022 | R_D_sph | 0.5 | (PJ/PJ) aggregated efficiencies proportioned to secondary energy consumption | R01 | 1 | 1 | 1 | 1 | 3 | RESHRON001
ON | R_wood | R_SPH_WOOD-ELC-EXS | 2010 | R_D_sph | 0.5 | (PJ/PJ) | R01 | 1 | 1 | 1 | 1 | 3 | RESHRON001
ON | R_wood | R_SPH_WOOD-ELC-EXS | 2015 | R_D_sph | 0.5 | (PJ/PJ) | R01 | 1 | 1 | 1 | 1 | 3 | RESHRON001
ON | R_wood | R_SPH_WOOD-ELC-EXS | 2020 | R_D_sph | 0.5 | (PJ/PJ) | R01 | 1 | 1 | 1 | 1 | 3 | RESHRON001
ON | R_wood | R_SPH_WOOD-ELC-EXS | 2022 | R_D_sph | 0.5 | (PJ/PJ) | R01 | 1 | 1 | 1 | 1 | 3 | RESHRON001
ON | R_elc | R_SPH_WOOD-ELC-EXS | 2010 | R_D_sph | 1 | (PJ/PJ) | R01 | 1 | 1 | 1 | 1 | 3 | RESHRON001
ON | R_elc | R_SPH_WOOD-ELC-EXS | 2015 | R_D_sph | 1 | (PJ/PJ) | R01 | 1 | 1 | 1 | 1 | 3 | RESHRON001
ON | R_elc | R_SPH_WOOD-ELC-EXS | 2020 | R_D_sph | 1 | (PJ/PJ) | R01 | 1 | 1 | 1 | 1 | 3 | RESHRON001
ON | R_elc | R_SPH_WOOD-ELC-EXS | 2022 | R_D_sph | 1 | (PJ/PJ) | R01 | 1 | 1 | 1 | 1 | 3 | RESHRON001
ON | R_wood | R_SPH_WOOD-OIL-EXS | 2005 | R_D_sph | 0.5 | (PJ/PJ) | R01 | 1 | 1 | 1 | 1 | 3 | RESHRON001
ON | R_wood | R_SPH_WOOD-OIL-EXS | 2010 | R_D_sph | 0.5 | (PJ/PJ) | R01 | 1 | 1 | 1 | 1 | 3 | RESHRON001
ON | R_wood | R_SPH_WOOD-OIL-EXS | 2015 | R_D_sph | 0.5 | (PJ/PJ) | R01 | 1 | 1 | 1 | 1 | 3 | RESHRON001
ON | R_wood | R_SPH_WOOD-OIL-EXS | 2020 | R_D_sph | 0.5 | (PJ/PJ) | R01 | 1 | 1 | 1 | 1 | 3 | RESHRON001
ON | R_wood | R_SPH_WOOD-OIL-EXS | 2022 | R_D_sph | 0.5 | (PJ/PJ) | R01 | 1 | 1 | 1 | 1 | 3 | RESHRON001
ON | R_oil | R_SPH_WOOD-OIL-EXS | 2005 | R_D_sph | 0.78 | (PJ/PJ) | R01 | 1 | 1 | 1 | 1 | 3 | RESHRON001
ON | R_oil | R_SPH_WOOD-OIL-EXS | 2010 | R_D_sph | 0.78 | (PJ/PJ) | R01 | 1 | 1 | 1 | 1 | 3 | RESHRON001
ON | R_oil | R_SPH_WOOD-OIL-EXS | 2015 | R_D_sph | 0.78 | (PJ/PJ) | R01 | 1 | 1 | 1 | 1 | 3 | RESHRON001
ON | R_oil | R_SPH_WOOD-OIL-EXS | 2020 | R_D_sph | 0.78 | (PJ/PJ) | R01 | 1 | 1 | 1 | 1 | 3 | RESHRON001
ON | R_oil | R_SPH_WOOD-OIL-EXS | 2022 | R_D_sph | 0.78 | (PJ/PJ) | R01 | 1 | 1 | 1 | 1 | 3 | RESHRON001
ON | R_ng | R_SPH_NG-ELC-EXS | 2010 | R_D_sph | 0.8 | (PJ/PJ) | R01 | 1 | 1 | 1 | 1 | 3 | RESHRON001
ON | R_ng | R_SPH_NG-ELC-EXS | 2015 | R_D_sph | 0.8 | (PJ/PJ) | R01 | 1 | 1 | 1 | 1 | 3 | RESHRON001
ON | R_ng | R_SPH_NG-ELC-EXS | 2020 | R_D_sph | 0.8 | (PJ/PJ) | R01 | 1 | 1 | 1 | 1 | 3 | RESHRON001
ON | R_ng | R_SPH_NG-ELC-EXS | 2022 | R_D_sph | 0.8 | (PJ/PJ) | R01 | 1 | 1 | 1 | 1 | 3 | RESHRON001
ON | R_elc | R_SPH_NG-ELC-EXS | 2010 | R_D_sph | 1 | (PJ/PJ) | R01 | 1 | 1 | 1 | 1 | 3 | RESHRON001
ON | R_elc | R_SPH_NG-ELC-EXS | 2015 | R_D_sph | 1 | (PJ/PJ) | R01 | 1 | 1 | 1 | 1 | 3 | RESHRON001
ON | R_elc | R_SPH_NG-ELC-EXS | 2020 | R_D_sph | 1 | (PJ/PJ) | R01 | 1 | 1 | 1 | 1 | 3 | RESHRON001
ON | R_elc | R_SPH_NG-ELC-EXS | 2022 | R_D_sph | 1 | (PJ/PJ) | R01 | 1 | 1 | 1 | 1 | 3 | RESHRON001
ON | R_oil | R_SPH_OIL-ELC-EXS | 2005 | R_D_sph | 0.78 | (PJ/PJ) | R01 | 1 | 1 | 1 | 1 | 3 | RESHRON001
ON | R_oil | R_SPH_OIL-ELC-EXS | 2010 | R_D_sph | 0.78 | (PJ/PJ) | R01 | 1 | 1 | 1 | 1 | 3 | RESHRON001
ON | R_oil | R_SPH_OIL-ELC-EXS | 2015 | R_D_sph | 0.78 | (PJ/PJ) | R01 | 1 | 1 | 1 | 1 | 3 | RESHRON001
ON | R_oil | R_SPH_OIL-ELC-EXS | 2020 | R_D_sph | 0.78 | (PJ/PJ) | R01 | 1 | 1 | 1 | 1 | 3 | RESHRON001
ON | R_oil | R_SPH_OIL-ELC-EXS | 2022 | R_D_sph | 0.78 | (PJ/PJ) | R01 | 1 | 1 | 1 | 1 | 3 | RESHRON001
ON | R_elc | R_SPH_OIL-ELC-EXS | 2005 | R_D_sph | 1 | (PJ/PJ) | R01 | 1 | 1 | 1 | 1 | 3 | RESHRON001
ON | R_elc | R_SPH_OIL-ELC-EXS | 2010 | R_D_sph | 1 | (PJ/PJ) | R01 | 1 | 1 | 1 | 1 | 3 | RESHRON001
ON | R_elc | R_SPH_OIL-ELC-EXS | 2015 | R_D_sph | 1 | (PJ/PJ) | R01 | 1 | 1 | 1 | 1 | 3 | RESHRON001
ON | R_elc | R_SPH_OIL-ELC-EXS | 2020 | R_D_sph | 1 | (PJ/PJ) | R01 | 1 | 1 | 1 | 1 | 3 | RESHRON001
ON | R_elc | R_SPH_OIL-ELC-EXS | 2022 | R_D_sph | 1 | (PJ/PJ) | R01 | 1 | 1 | 1 | 1 | 3 | RESHRON001
ON | R_elc | R_SPC_ROOM_AC-EXS | 2020 | R_D_spc | 3.2713 | (PJ/PJ) new build efficiency per vintage | R01 | 1 | 1 | 1 | 1 | 3 | RESHRON001
ON | R_elc | R_SPC_ROOM_AC-EXS | 2022 | R_D_spc | 3.3069 | (PJ/PJ) new build efficiency per vintage | R01 | 1 | 1 | 1 | 1 | 3 | RESHRON001
ON | R_elc | R_SPC_CENT_AC-EXS | 2010 | R_D_spc | 3.24 | (PJ/PJ) new build efficiency per vintage | R01 | 1 | 1 | 1 | 1 | 3 | RESHRON001
ON | R_elc | R_SPC_CENT_AC-EXS | 2015 | R_D_spc | 3.515 | (PJ/PJ) new build efficiency per vintage | R01 | 1 | 1 | 1 | 1 | 3 | RESHRON001
ON | R_elc | R_SPC_CENT_AC-EXS | 2020 | R_D_spc | 3.8481 | (PJ/PJ) new build efficiency per vintage | R01 | 1 | 1 | 1 | 1 | 3 | RESHRON001
ON | R_elc | R_SPC_CENT_AC-EXS | 2022 | R_D_spc | 3.9354 | (PJ/PJ) new build efficiency per vintage | R01 | 1 | 1 | 1 | 1 | 3 | RESHRON001
ON | R_elc | R_WAH_ELC-EXS | 2015 | R_D_wah | 0.88149 | (PJ/PJ) base efficiency from class table | R02 | 1 | 2 | 3 | 1 | 3 | RESHRON001
ON | R_elc | R_WAH_ELC-EXS | 2020 | R_D_wah | 0.88149 | (PJ/PJ) base efficiency from class table | R02 | 1 | 2 | 3 | 1 | 3 | RESHRON001
ON | R_elc | R_WAH_ELC-EXS | 2022 | R_D_wah | 0.88149 | (PJ/PJ) base efficiency from class table | R02 | 1 | 2 | 3 | 1 | 3 | RESHRON001
ON | R_ng | R_WAH_NG-EXS | 2015 | R_D_wah | 0.57637 | (PJ/PJ) base efficiency from class table | R02 | 1 | 2 | 3 | 1 | 3 | RESHRON001
ON | R_ng | R_WAH_NG-EXS | 2020 | R_D_wah | 0.57637 | (PJ/PJ) base efficiency from class table | R02 | 1 | 2 | 3 | 1 | 3 | RESHRON001
ON | R_ng | R_WAH_NG-EXS | 2022 | R_D_wah | 0.57637 | (PJ/PJ) base efficiency from class table | R02 | 1 | 2 | 3 | 1 | 3 | RESHRON001
ON | R_oil | R_WAH_OIL-EXS | 2015 | R_D_wah | 0.50916 | (PJ/PJ) base efficiency from class table | R02 | 1 | 2 | 3 | 1 | 3 | RESHRON001
ON | R_oil | R_WAH_OIL-EXS | 2020 | R_D_wah | 0.50916 | (PJ/PJ) base efficiency from class table | R02 | 1 | 2 | 3 | 1 | 3 | RESHRON001
ON | R_oil | R_WAH_OIL-EXS | 2022 | R_D_wah | 0.50916 | (PJ/PJ) base efficiency from class table | R02 | 1 | 2 | 3 | 1 | 3 | RESHRON001
ON | R_lpg | R_WAH_LPG-EXS | 2015 | R_D_wah | 0.57637 | (PJ/PJ) base efficiency from class table | R02 | 1 | 2 | 3 | 1 | 3 | RESHRON001
ON | R_lpg | R_WAH_LPG-EXS | 2020 | R_D_wah | 0.57637 | (PJ/PJ) base efficiency from class table | R02 | 1 | 2 | 3 | 1 | 3 | RESHRON001
ON | R_lpg | R_WAH_LPG-EXS | 2022 | R_D_wah | 0.57637 | (PJ/PJ) base efficiency from class table | R02 | 1 | 2 | 3 | 1 | 3 | RESHRON001
ON | R_elc | R_LGT_CFL-EXS | 2010 | R_D_lgt | 2.1715 | (Glmy/PJ) Assumed same as R_LGT_CFL-TYP-NEW. | R02 | 1 | 2 | 3 | 3 | 4 | RESHRON001
ON | R_elc | R_LGT_CFL-EXS | 2015 | R_D_lgt | 2.1715 | (Glmy/PJ) Assumed same as R_LGT_CFL-TYP-NEW. | R02 | 1 | 2 | 3 | 3 | 4 | RESHRON001
ON | R_elc | R_LGT_CFL-EXS | 2020 | R_D_lgt | 2.1715 | (Glmy/PJ) Assumed same as R_LGT_CFL-TYP-NEW. | R02 | 1 | 2 | 3 | 3 | 4 | RESHRON001
ON | R_elc | R_LGT_CFL-EXS | 2022 | R_D_lgt | 2.1715 | (Glmy/PJ) Assumed same as R_LGT_CFL-TYP-NEW. | R02 | 1 | 2 | 3 | 3 | 4 | RESHRON001
ON | R_elc | R_LGT_LED-EXS | 2010 | R_D_lgt | 2.7611 | (Glmy/PJ) Assumed same as R_LGT_LED-TYP-NEW. | R02 | 1 | 2 | 3 | 3 | 4 | RESHRON001
ON | R_elc | R_LGT_LED-EXS | 2015 | R_D_lgt | 2.7611 | (Glmy/PJ) Assumed same as R_LGT_LED-TYP-NEW. | R02 | 1 | 2 | 3 | 3 | 4 | RESHRON001
ON | R_elc | R_LGT_LED-EXS | 2020 | R_D_lgt | 2.7611 | (Glmy/PJ) Assumed same as R_LGT_LED-TYP-NEW. | R02 | 1 | 2 | 3 | 3 | 4 | RESHRON001
ON | R_elc | R_LGT_LED-EXS | 2022 | R_D_lgt | 2.7611 | (Glmy/PJ) Assumed same as R_LGT_LED-TYP-NEW. | R02 | 1 | 2 | 3 | 3 | 4 | RESHRON001
ON | R_elc | R_LGT_T12-EXS | 2000 | R_D_lgt | 2.2824 | (Glmy/PJ) Assumed same as R_LGT_T12-NEW. | R02 | 1 | 2 | 3 | 3 | 4 | RESHRON001
ON | R_elc | R_LGT_T12-EXS | 2005 | R_D_lgt | 2.2824 | (Glmy/PJ) Assumed same as R_LGT_T12-NEW. | R02 | 1 | 2 | 3 | 3 | 4 | RESHRON001
ON | R_elc | R_LGT_T12-EXS | 2010 | R_D_lgt | 2.2824 | (Glmy/PJ) Assumed same as R_LGT_T12-NEW. | R02 | 1 | 2 | 3 | 3 | 4 | RESHRON001
ON | R_elc | R_LGT_T12-EXS | 2015 | R_D_lgt | 2.2824 | (Glmy/PJ) Assumed same as R_LGT_T12-NEW. | R02 | 1 | 2 | 3 | 3 | 4 | RESHRON001
ON | R_elc | R_LGT_T12-EXS | 2020 | R_D_lgt | 2.2824 | (Glmy/PJ) Assumed same as R_LGT_T12-NEW. | R02 | 1 | 2 | 3 | 3 | 4 | RESHRON001
ON | R_elc | R_LGT_T12-EXS | 2022 | R_D_lgt | 2.2824 | (Glmy/PJ) Assumed same as R_LGT_T12-NEW. | R02 | 1 | 2 | 3 | 3 | 4 | RESHRON001
ON | R_elc | R_LGT_LED-TYP-NEW | 2025 | R_D_lgt | 2.853 | (Glmy/PJ) | R02 | 1 | 3 | 3 | 1 | 2 | RESHRON001
ON | R_elc | R_LGT_LED-TYP-NEW | 2030 | R_D_lgt | 2.853 | (Glmy/PJ) | R02 | 1 | 3 | 3 | 1 | 2 | RESHRON001
ON | R_elc | R_LGT_LED-TYP-NEW | 2035 | R_D_lgt | 3.4521 | (Glmy/PJ) | R02 | 1 | 3 | 3 | 1 | 2 | RESHRON001
ON | R_elc | R_LGT_LED-TYP-NEW | 2040 | R_D_lgt | 3.4521 | (Glmy/PJ) | R02 | 1 | 3 | 3 | 1 | 2 | RESHRON001
ON | R_elc | R_LGT_LED-TYP-NEW | 2045 | R_D_lgt | 4.3936 | (Glmy/PJ) | R02 | 1 | 3 | 3 | 1 | 2 | RESHRON001
ON | R_elc | R_LGT_LED-TYP-NEW | 2050 | R_D_lgt | 4.3936 | (Glmy/PJ) | R02 | 1 | 3 | 3 | 1 | 2 | RESHRON001
ON | R_elc | R_APP_CL_WASH-EXS | 2015 | R_D_app_cwsh | 0.58811 | (Munity/PJ) 2022 demand divided by 2022 secondary energy consumption (NRCan, 2022). | R01 | 1 | 1 | 1 | 1 | 3 | RESHRON001
ON | R_elc | R_APP_CL_WASH-EXS | 2020 | R_D_app_cwsh | 0.58811 | (Munity/PJ) 2022 demand divided by 2022 secondary energy consumption (NRCan, 2022). | R01 | 1 | 1 | 1 | 1 | 3 | RESHRON001
ON | R_elc | R_APP_CL_WASH-EXS | 2022 | R_D_app_cwsh | 0.58811 | (Munity/PJ) 2022 demand divided by 2022 secondary energy consumption (NRCan, 2022). | R01 | 1 | 1 | 1 | 1 | 3 | RESHRON001
ON | R_elc | R_APP_DS_WASH-EXS | 2015 | R_D_app_dsh | 0.28991 | (Munity/PJ) 2022 demand divided by 2022 secondary energy consumption (NRCan, 2022). | R01 | 1 | 1 | 1 | 1 | 3 | RESHRON001
ON | R_elc | R_APP_DS_WASH-EXS | 2020 | R_D_app_dsh | 0.28991 | (Munity/PJ) 2022 demand divided by 2022 secondary energy consumption (NRCan, 2022). | R01 | 1 | 1 | 1 | 1 | 3 | RESHRON001
ON | R_elc | R_APP_DS_WASH-EXS | 2022 | R_D_app_dsh | 0.28991 | (Munity/PJ) 2022 demand divided by 2022 secondary energy consumption (NRCan, 2022). | R01 | 1 | 1 | 1 | 1 | 3 | RESHRON001
ON | R_elc | R_APP_FREZ-EXS | 2010 | R_D_app_frz | 0.062581 | (Munity/PJ) 2022 demand divided by 2022 secondary energy consumption (NRCan, 2022). | R01 | 1 | 1 | 1 | 1 | 3 | RESHRON001
ON | R_elc | R_APP_FREZ-EXS | 2015 | R_D_app_frz | 0.062581 | (Munity/PJ) 2022 demand divided by 2022 secondary energy consumption (NRCan, 2022). | R01 | 1 | 1 | 1 | 1 | 3 | RESHRON001
ON | R_elc | R_APP_FREZ-EXS | 2020 | R_D_app_frz | 0.062581 | (Munity/PJ) 2022 demand divided by 2022 secondary energy consumption (NRCan, 2022). | R01 | 1 | 1 | 1 | 1 | 3 | RESHRON001
ON | R_elc | R_APP_FREZ-EXS | 2022 | R_D_app_frz | 0.062581 | (Munity/PJ) 2022 demand divided by 2022 secondary energy consumption (NRCan, 2022). | R01 | 1 | 1 | 1 | 1 | 3 | RESHRON001
ON | R_elc | R_APP_REFR-EXS | 2020 | R_D_app_ref | 0.04833 | (Munity/PJ) 2022 demand divided by 2022 secondary energy consumption (NRCan, 2022). | R01 | 1 | 1 | 1 | 1 | 3 | RESHRON001
ON | R_elc | R_APP_REFR-EXS | 2022 | R_D_app_ref | 0.04833 | (Munity/PJ) 2022 demand divided by 2022 secondary energy consumption (NRCan, 2022). | R01 | 1 | 1 | 1 | 1 | 3 | RESHRON001
ON | R_elc | R_APP_OTH | 2025 | R_D_app_oth | 0.21269 | (Munity/PJ) 2022 demand divided by 2022 secondary energy consumption (NRCan, 2022). | R01 | 1 | 1 | 1 | 1 | 3 | RESHRON001
ON | R_elc | R_APP_DRY_ELEC-EXS | 2015 | R_D_app_cdry | 0.016669 | (Munity/PJ) From generic unit energy consumpion (UEC) of existing stock from Energy Use Data Handbook as provincial data cannot be disaggregated by both end use and fuel. | R10 | 1 | 3 | 1 | 3 | 3 | RESHRON001
ON | R_elc | R_APP_DRY_ELEC-EXS | 2020 | R_D_app_cdry | 0.016669 | (Munity/PJ) From generic unit energy consumpion (UEC) of existing stock from Energy Use Data Handbook as provincial data cannot be disaggregated by both end use and fuel. | R10 | 1 | 3 | 1 | 3 | 3 | RESHRON001
ON | R_elc | R_APP_DRY_ELEC-EXS | 2022 | R_D_app_cdry | 0.016669 | (Munity/PJ) From generic unit energy consumpion (UEC) of existing stock from Energy Use Data Handbook as provincial data cannot be disaggregated by both end use and fuel. | R10 | 1 | 3 | 1 | 3 | 3 | RESHRON001
ON | R_ng | R_APP_DRY_NG-EXS | 2015 | R_D_app_cdry | 0.015783 | (Munity/PJ) From generic unit energy consumpion (UEC) of existing stock from Energy Use Data Handbook as provincial data cannot be disaggregated by both end use and fuel. | R10 | 1 | 3 | 1 | 3 | 3 | RESHRON001
ON | R_ng | R_APP_DRY_NG-EXS | 2020 | R_D_app_cdry | 0.015783 | (Munity/PJ) From generic unit energy consumpion (UEC) of existing stock from Energy Use Data Handbook as provincial data cannot be disaggregated by both end use and fuel. | R10 | 1 | 3 | 1 | 3 | 3 | RESHRON001
ON | R_ng | R_APP_DRY_NG-EXS | 2022 | R_D_app_cdry | 0.015783 | (Munity/PJ) From generic unit energy consumpion (UEC) of existing stock from Energy Use Data Handbook as provincial data cannot be disaggregated by both end use and fuel. | R10 | 1 | 3 | 1 | 3 | 3 | RESHRON001
ON | R_elc | R_APP_COOK_ELEC-EXS | 2010 | R_D_app_cook_rng | 0.025177 | (Munity/PJ) From generic unit energy consumpion (UEC) of existing stock from Energy Use Data Handbook as provincial data cannot be disaggregated by both end use and fuel. | R10 | 1 | 3 | 1 | 3 | 3 | RESHRON001
ON | R_elc | R_APP_COOK_ELEC-EXS | 2015 | R_D_app_cook_rng | 0.025177 | (Munity/PJ) From generic unit energy consumpion (UEC) of existing stock from Energy Use Data Handbook as provincial data cannot be disaggregated by both end use and fuel. | R10 | 1 | 3 | 1 | 3 | 3 | RESHRON001
ON | R_elc | R_APP_COOK_ELEC-EXS | 2020 | R_D_app_cook_rng | 0.025177 | (Munity/PJ) From generic unit energy consumpion (UEC) of existing stock from Energy Use Data Handbook as provincial data cannot be disaggregated by both end use and fuel. | R10 | 1 | 3 | 1 | 3 | 3 | RESHRON001
ON | R_elc | R_APP_COOK_ELEC-EXS | 2022 | R_D_app_cook_rng | 0.025177 | (Munity/PJ) From generic unit energy consumpion (UEC) of existing stock from Energy Use Data Handbook as provincial data cannot be disaggregated by both end use and fuel. | R10 | 1 | 3 | 1 | 3 | 3 | RESHRON001
ON | R_ng | R_APP_COOK_NG-EXS | 2015 | R_D_app_cook_rng | 0.011329 | (Munity/PJ) From generic unit energy consumpion (UEC) of existing stock from Energy Use Data Handbook as provincial data cannot be disaggregated by both end use and fuel. | R10 | 1 | 3 | 1 | 3 | 3 | RESHRON001
ON | R_ng | R_APP_COOK_NG-EXS | 2020 | R_D_app_cook_rng | 0.011329 | (Munity/PJ) From generic unit energy consumpion (UEC) of existing stock from Energy Use Data Handbook as provincial data cannot be disaggregated by both end use and fuel. | R10 | 1 | 3 | 1 | 3 | 3 | RESHRON001
ON | R_ng | R_APP_COOK_NG-EXS | 2022 | R_D_app_cook_rng | 0.011329 | (Munity/PJ) From generic unit energy consumpion (UEC) of existing stock from Energy Use Data Handbook as provincial data cannot be disaggregated by both end use and fuel. | R10 | 1 | 3 | 1 | 3 | 3 | RESHRON001
ON | R_elc | R_APP_CL_WASH-TYP-NEW | 2025 | R_D_app_cwsh | 1.0594 | (Munity/PJ) Efficiency assumed same as R_APP_CL_WASH-EXS but indexed to relative efficiency for this vintage versus baseline efficiency from AEO data. | R11 | 1 | 3 | 1 | 3 | 3 | RESHRON001
ON | R_elc | R_APP_CL_WASH-TYP-NEW | 2030 | R_D_app_cwsh | 1.2505 | (Munity/PJ) Efficiency assumed same as R_APP_CL_WASH-EXS but indexed to relative efficiency for this vintage versus baseline efficiency from AEO data. | R11 | 1 | 3 | 1 | 3 | 3 | RESHRON001
ON | R_elc | R_APP_CL_WASH-TYP-NEW | 2035 | R_D_app_cwsh | 1.2505 | (Munity/PJ) Efficiency assumed same as R_APP_CL_WASH-EXS but indexed to relative efficiency for this vintage versus baseline efficiency from AEO data. | R11 | 1 | 3 | 1 | 3 | 3 | RESHRON001
ON | R_elc | R_APP_CL_WASH-TYP-NEW | 2040 | R_D_app_cwsh | 1.2505 | (Munity/PJ) Efficiency assumed same as R_APP_CL_WASH-EXS but indexed to relative efficiency for this vintage versus baseline efficiency from AEO data. | R11 | 1 | 3 | 1 | 3 | 3 | RESHRON001
ON | R_elc | R_APP_CL_WASH-TYP-NEW | 2045 | R_D_app_cwsh | 1.2505 | (Munity/PJ) Efficiency assumed same as R_APP_CL_WASH-EXS but indexed to relative efficiency for this vintage versus baseline efficiency from AEO data. | R11 | 1 | 3 | 1 | 3 | 3 | RESHRON001
ON | R_elc | R_APP_CL_WASH-TYP-NEW | 2050 | R_D_app_cwsh | 1.2505 | (Munity/PJ) Efficiency assumed same as R_APP_CL_WASH-EXS but indexed to relative efficiency for this vintage versus baseline efficiency from AEO data. | R11 | 1 | 3 | 1 | 3 | 3 | RESHRON001
ON | R_elc | R_APP_DS_WASH-TYP-NEW | 2025 | R_D_app_dsh | 0.35635 | (Munity/PJ) Efficiency assumed same as R_APP_DS_WASH-EXS but indexed to relative efficiency for this vintage versus baseline efficiency from AEO data. | R11 | 1 | 3 | 1 | 3 | 3 | RESHRON001
ON | R_elc | R_APP_DS_WASH-TYP-NEW | 2030 | R_D_app_dsh | 0.35635 | (Munity/PJ) Efficiency assumed same as R_APP_DS_WASH-EXS but indexed to relative efficiency for this vintage versus baseline efficiency from AEO data. | R11 | 1 | 3 | 1 | 3 | 3 | RESHRON001
ON | R_elc | R_APP_DS_WASH-TYP-NEW | 2035 | R_D_app_dsh | 0.35635 | (Munity/PJ) Efficiency assumed same as R_APP_DS_WASH-EXS but indexed to relative efficiency for this vintage versus baseline efficiency from AEO data. | R11 | 1 | 3 | 1 | 3 | 3 | RESHRON001
ON | R_elc | R_APP_DS_WASH-TYP-NEW | 2040 | R_D_app_dsh | 0.35635 | (Munity/PJ) Efficiency assumed same as R_APP_DS_WASH-EXS but indexed to relative efficiency for this vintage versus baseline efficiency from AEO data. | R11 | 1 | 3 | 1 | 3 | 3 | RESHRON001
ON | R_elc | R_APP_DS_WASH-TYP-NEW | 2045 | R_D_app_dsh | 0.35635 | (Munity/PJ) Efficiency assumed same as R_APP_DS_WASH-EXS but indexed to relative efficiency for this vintage versus baseline efficiency from AEO data. | R11 | 1 | 3 | 1 | 3 | 3 | RESHRON001
ON | R_elc | R_APP_DS_WASH-TYP-NEW | 2050 | R_D_app_dsh | 0.35635 | (Munity/PJ) Efficiency assumed same as R_APP_DS_WASH-EXS but indexed to relative efficiency for this vintage versus baseline efficiency from AEO data. | R11 | 1 | 3 | 1 | 3 | 3 | RESHRON001
ON | R_elc | R_APP_COOK_ELEC-TYP-NEW | 2025 | R_D_app_cook_rng | 0.025182 | (Munity/PJ) Efficiency assumed same as R_APP_COOK_ELEC-EXS but indexed to relative efficiency for this vintage versus baseline efficiency from AEO data. | R11 | 1 | 3 | 1 | 3 | 3 | RESHRON001
ON | R_elc | R_APP_COOK_ELEC-TYP-NEW | 2030 | R_D_app_cook_rng | 0.025182 | (Munity/PJ) Efficiency assumed same as R_APP_COOK_ELEC-EXS but indexed to relative efficiency for this vintage versus baseline efficiency from AEO data. | R11 | 1 | 3 | 1 | 3 | 3 | RESHRON001
ON | R_elc | R_APP_COOK_ELEC-TYP-NEW | 2035 | R_D_app_cook_rng | 0.025182 | (Munity/PJ) Efficiency assumed same as R_APP_COOK_ELEC-EXS but indexed to relative efficiency for this vintage versus baseline efficiency from AEO data. | R11 | 1 | 3 | 1 | 3 | 3 | RESHRON001
ON | R_elc | R_APP_COOK_ELEC-TYP-NEW | 2040 | R_D_app_cook_rng | 0.025182 | (Munity/PJ) Efficiency assumed same as R_APP_COOK_ELEC-EXS but indexed to relative efficiency for this vintage versus baseline efficiency from AEO data. | R11 | 1 | 3 | 1 | 3 | 3 | RESHRON001
ON | R_elc | R_APP_COOK_ELEC-TYP-NEW | 2045 | R_D_app_cook_rng | 0.025182 | (Munity/PJ) Efficiency assumed same as R_APP_COOK_ELEC-EXS but indexed to relative efficiency for this vintage versus baseline efficiency from AEO data. | R11 | 1 | 3 | 1 | 3 | 3 | RESHRON001
ON | R_elc | R_APP_COOK_ELEC-TYP-NEW | 2050 | R_D_app_cook_rng | 0.025182 | (Munity/PJ) Efficiency assumed same as R_APP_COOK_ELEC-EXS but indexed to relative efficiency for this vintage versus baseline efficiency from AEO data. | R11 | 1 | 3 | 1 | 3 | 3 | RESHRON001
ON | R_elc | R_APP_DRY_ELEC-TYP-NEW | 2025 | R_D_app_cdry | 0.017319 | (Munity/PJ) Efficiency assumed same as R_APP_DRY_ELEC-EXS but indexed to relative efficiency for this vintage versus baseline efficiency from AEO data. | R11 | 1 | 3 | 1 | 3 | 3 | RESHRON001
ON | R_elc | R_APP_DRY_ELEC-TYP-NEW | 2030 | R_D_app_cdry | 0.018248 | (Munity/PJ) Efficiency assumed same as R_APP_DRY_ELEC-EXS but indexed to relative efficiency for this vintage versus baseline efficiency from AEO data. | R11 | 1 | 3 | 1 | 3 | 3 | RESHRON001
ON | R_elc | R_APP_DRY_ELEC-TYP-NEW | 2035 | R_D_app_cdry | 0.018248 | (Munity/PJ) Efficiency assumed same as R_APP_DRY_ELEC-EXS but indexed to relative efficiency for this vintage versus baseline efficiency from AEO data. | R11 | 1 | 3 | 1 | 3 | 3 | RESHRON001
ON | R_elc | R_APP_DRY_ELEC-TYP-NEW | 2040 | R_D_app_cdry | 0.018248 | (Munity/PJ) Efficiency assumed same as R_APP_DRY_ELEC-EXS but indexed to relative efficiency for this vintage versus baseline efficiency from AEO data. | R11 | 1 | 3 | 1 | 3 | 3 | RESHRON001
ON | R_elc | R_APP_DRY_ELEC-TYP-NEW | 2045 | R_D_app_cdry | 0.018248 | (Munity/PJ) Efficiency assumed same as R_APP_DRY_ELEC-EXS but indexed to relative efficiency for this vintage versus baseline efficiency from AEO data. | R11 | 1 | 3 | 1 | 3 | 3 | RESHRON001
ON | R_elc | R_APP_DRY_ELEC-TYP-NEW | 2050 | R_D_app_cdry | 0.018248 | (Munity/PJ) Efficiency assumed same as R_APP_DRY_ELEC-EXS but indexed to relative efficiency for this vintage versus baseline efficiency from AEO data. | R11 | 1 | 3 | 1 | 3 | 3 | RESHRON001
ON | R_elc | R_APP_FREZ-TYP-NEW | 2025 | R_D_app_frz | 0.10185 | (Munity/PJ) Efficiency assumed same as R_APP_FREZ-EXS but indexed to relative efficiency for this vintage versus baseline efficiency from AEO data. | R11 | 1 | 3 | 1 | 3 | 3 | RESHRON001
ON | R_elc | R_APP_FREZ-TYP-NEW | 2030 | R_D_app_frz | 0.10185 | (Munity/PJ) Efficiency assumed same as R_APP_FREZ-EXS but indexed to relative efficiency for this vintage versus baseline efficiency from AEO data. | R11 | 1 | 3 | 1 | 3 | 3 | RESHRON001
ON | R_elc | R_APP_FREZ-TYP-NEW | 2035 | R_D_app_frz | 0.10185 | (Munity/PJ) Efficiency assumed same as R_APP_FREZ-EXS but indexed to relative efficiency for this vintage versus baseline efficiency from AEO data. | R11 | 1 | 3 | 1 | 3 | 3 | RESHRON001
ON | R_elc | R_APP_FREZ-TYP-NEW | 2040 | R_D_app_frz | 0.10185 | (Munity/PJ) Efficiency assumed same as R_APP_FREZ-EXS but indexed to relative efficiency for this vintage versus baseline efficiency from AEO data. | R11 | 1 | 3 | 1 | 3 | 3 | RESHRON001
ON | R_elc | R_APP_FREZ-TYP-NEW | 2045 | R_D_app_frz | 0.10185 | (Munity/PJ) Efficiency assumed same as R_APP_FREZ-EXS but indexed to relative efficiency for this vintage versus baseline efficiency from AEO data. | R11 | 1 | 3 | 1 | 3 | 3 | RESHRON001
ON | R_elc | R_APP_FREZ-TYP-NEW | 2050 | R_D_app_frz | 0.10185 | (Munity/PJ) Efficiency assumed same as R_APP_FREZ-EXS but indexed to relative efficiency for this vintage versus baseline efficiency from AEO data. | R11 | 1 | 3 | 1 | 3 | 3 | RESHRON001
ON | R_ng | R_APP_COOK_NG-TYP-NEW | 2025 | R_D_app_cook_rng | 0.012745 | (Munity/PJ) Efficiency assumed same as R_APP_COOK_NG-EXS but indexed to relative efficiency for this vintage versus baseline efficiency from AEO data. | R11 | 1 | 3 | 1 | 3 | 3 | RESHRON001
ON | R_ng | R_APP_COOK_NG-TYP-NEW | 2030 | R_D_app_cook_rng | 0.012745 | (Munity/PJ) Efficiency assumed same as R_APP_COOK_NG-EXS but indexed to relative efficiency for this vintage versus baseline efficiency from AEO data. | R11 | 1 | 3 | 1 | 3 | 3 | RESHRON001
ON | R_ng | R_APP_COOK_NG-TYP-NEW | 2035 | R_D_app_cook_rng | 0.012745 | (Munity/PJ) Efficiency assumed same as R_APP_COOK_NG-EXS but indexed to relative efficiency for this vintage versus baseline efficiency from AEO data. | R11 | 1 | 3 | 1 | 3 | 3 | RESHRON001
ON | R_ng | R_APP_COOK_NG-TYP-NEW | 2040 | R_D_app_cook_rng | 0.012745 | (Munity/PJ) Efficiency assumed same as R_APP_COOK_NG-EXS but indexed to relative efficiency for this vintage versus baseline efficiency from AEO data. | R11 | 1 | 3 | 1 | 3 | 3 | RESHRON001
ON | R_ng | R_APP_COOK_NG-TYP-NEW | 2045 | R_D_app_cook_rng | 0.012745 | (Munity/PJ) Efficiency assumed same as R_APP_COOK_NG-EXS but indexed to relative efficiency for this vintage versus baseline efficiency from AEO data. | R11 | 1 | 3 | 1 | 3 | 3 | RESHRON001
ON | R_ng | R_APP_COOK_NG-TYP-NEW | 2050 | R_D_app_cook_rng | 0.012745 | (Munity/PJ) Efficiency assumed same as R_APP_COOK_NG-EXS but indexed to relative efficiency for this vintage versus baseline efficiency from AEO data. | R11 | 1 | 3 | 1 | 3 | 3 | RESHRON001
ON | R_ng | R_APP_DRY_NG-TYP-NEW | 2025 | R_D_app_cdry | 0.016378 | (Munity/PJ) Efficiency assumed same as R_APP_DRY_NG-EXS but indexed to relative efficiency for this vintage versus baseline efficiency from AEO data. | R11 | 1 | 3 | 1 | 3 | 3 | RESHRON001
ON | R_ng | R_APP_DRY_NG-TYP-NEW | 2030 | R_D_app_cdry | 0.016378 | (Munity/PJ) Efficiency assumed same as R_APP_DRY_NG-EXS but indexed to relative efficiency for this vintage versus baseline efficiency from AEO data. | R11 | 1 | 3 | 1 | 3 | 3 | RESHRON001
ON | R_ng | R_APP_DRY_NG-TYP-NEW | 2035 | R_D_app_cdry | 0.016378 | (Munity/PJ) Efficiency assumed same as R_APP_DRY_NG-EXS but indexed to relative efficiency for this vintage versus baseline efficiency from AEO data. | R11 | 1 | 3 | 1 | 3 | 3 | RESHRON001
ON | R_ng | R_APP_DRY_NG-TYP-NEW | 2040 | R_D_app_cdry | 0.016378 | (Munity/PJ) Efficiency assumed same as R_APP_DRY_NG-EXS but indexed to relative efficiency for this vintage versus baseline efficiency from AEO data. | R11 | 1 | 3 | 1 | 3 | 3 | RESHRON001
ON | R_ng | R_APP_DRY_NG-TYP-NEW | 2045 | R_D_app_cdry | 0.016378 | (Munity/PJ) Efficiency assumed same as R_APP_DRY_NG-EXS but indexed to relative efficiency for this vintage versus baseline efficiency from AEO data. | R11 | 1 | 3 | 1 | 3 | 3 | RESHRON001
ON | R_ng | R_APP_DRY_NG-TYP-NEW | 2050 | R_D_app_cdry | 0.016378 | (Munity/PJ) Efficiency assumed same as R_APP_DRY_NG-EXS but indexed to relative efficiency for this vintage versus baseline efficiency from AEO data. | R11 | 1 | 3 | 1 | 3 | 3 | RESHRON001
ON | R_elc | R_APP_REFR-TYP-NEW | 2025 | R_D_app_ref | 0.077197 | (Munity/PJ) Efficiency assumed same as R_APP_REFR-EXS but indexed to relative efficiency for this vintage versus baseline efficiency from AEO data. | R11 | 1 | 3 | 1 | 3 | 3 | RESHRON001
ON | R_elc | R_APP_REFR-TYP-NEW | 2030 | R_D_app_ref | 0.077197 | (Munity/PJ) Efficiency assumed same as R_APP_REFR-EXS but indexed to relative efficiency for this vintage versus baseline efficiency from AEO data. | R11 | 1 | 3 | 1 | 3 | 3 | RESHRON001
ON | R_elc | R_APP_REFR-TYP-NEW | 2035 | R_D_app_ref | 0.077197 | (Munity/PJ) Efficiency assumed same as R_APP_REFR-EXS but indexed to relative efficiency for this vintage versus baseline efficiency from AEO data. | R11 | 1 | 3 | 1 | 3 | 3 | RESHRON001
ON | R_elc | R_APP_REFR-TYP-NEW | 2040 | R_D_app_ref | 0.077197 | (Munity/PJ) Efficiency assumed same as R_APP_REFR-EXS but indexed to relative efficiency for this vintage versus baseline efficiency from AEO data. | R11 | 1 | 3 | 1 | 3 | 3 | RESHRON001
ON | R_elc | R_APP_REFR-TYP-NEW | 2045 | R_D_app_ref | 0.077197 | (Munity/PJ) Efficiency assumed same as R_APP_REFR-EXS but indexed to relative efficiency for this vintage versus baseline efficiency from AEO data. | R11 | 1 | 3 | 1 | 3 | 3 | RESHRON001
ON | R_elc | R_APP_REFR-TYP-NEW | 2050 | R_D_app_ref | 0.077197 | (Munity/PJ) Efficiency assumed same as R_APP_REFR-EXS but indexed to relative efficiency for this vintage versus baseline efficiency from AEO data. | R11 | 1 | 3 | 1 | 3 | 3 | RESHRON001
ON | E_elc_tx | E_ELC_TX_to_DX | 2025 | E_elc_dx | 0.92 | (PJ/PJ) coders ON system_line_losses_percent | E07 | [5 empty] | ELCHRON001
ON | E_elc_dx | E_ELC_DX_to_DEM | 2025 | E_elc_dem | 1 | dummy tech for distribution costs | [6 empty] | ELCHRON001
ON | E_bio_g | E_BIO_G-EXS | 2005 | E_elc_dx | 0.4008 | (PJ/PJ) biogas efficiency | E11 | 2 |  |  |  |  | ELCHRON001
ON | E_bio_g | E_BIO_G-EXS | 2010 | E_elc_dx | 0.4008 | (PJ/PJ) biogas efficiency | E11 | 2 |  |  |  |  | ELCHRON001
ON | E_bio_m | E_BIO_M-EXS | 2015 | E_elc_tx | 0.25275 | (PJ/PJ) Biopower - Dedicated - Moderate - Market - Heat Rate - 2022 | E03 | 1 |  |  |  |  | ELCHRON001
ON | E_bio_m | E_BIO_M-EXS | 2020 | E_elc_tx | 0.25275 | (PJ/PJ) Biopower - Dedicated - Moderate - Market - Heat Rate - 2022 | E03 | 1 |  |  |  |  | ELCHRON001
ON | E_ethos | E_HYD_DLY-EXS | 2024 | E_elc_tx | 1 | (PJ/PJ) dummy input so arbitrary | [6 empty] | ELCHRON001
ON | E_ethos | E_HYD_ROR-EXS | 2024 | E_elc_dx | 1 | (PJ/PJ) dummy input so arbitrary | [6 empty] | ELCHRON001
ON | E_ng | E_NG_CC-EXS | 2010 | E_elc_tx_ng_cc | 0.5507 | (PJ/PJ) NG 2-on-1 Combined Cycle (H-Frame) - Moderate - Market - Heat Rate - 2022 | E03 | 1 |  |  |  |  | ELCHRON001
ON | E_ng | E_NG_CC-EXS | 2015 | E_elc_tx_ng_cc | 0.5507 | (PJ/PJ) NG 2-on-1 Combined Cycle (H-Frame) - Moderate - Market - Heat Rate - 2022 | E03 | 1 |  |  |  |  | ELCHRON001
ON | E_ng | E_NG_CC-EXS | 2020 | E_elc_tx_ng_cc | 0.5507 | (PJ/PJ) NG 2-on-1 Combined Cycle (H-Frame) - Moderate - Market - Heat Rate - 2022 | E03 | 1 |  |  |  |  | ELCHRON001
ON | E_ng | E_NG_CG-EXS | 1995 | E_elc_dx | 0.4765 | (PJ/PJ) ng_cg efficiency | E11 | 2 |  |  |  |  | ELCHRON001
ON | E_ng | E_NG_CG-EXS | 2000 | E_elc_dx | 0.4765 | (PJ/PJ) ng_cg efficiency | E11 | 2 |  |  |  |  | ELCHRON001
ON | E_ng | E_NG_CG-EXS | 2005 | E_elc_dx | 0.4765 | (PJ/PJ) ng_cg efficiency | E11 | 2 |  |  |  |  | ELCHRON001
ON | E_ng | E_NG_CG-EXS | 2010 | E_elc_dx | 0.4765 | (PJ/PJ) ng_cg efficiency | E11 | 2 |  |  |  |  | ELCHRON001
ON | E_ng | E_NG_CG-EXS | 2015 | E_elc_dx | 0.4765 | (PJ/PJ) ng_cg efficiency | E11 | 2 |  |  |  |  | ELCHRON001
ON | E_ng | E_NG_CG-EXS | 2020 | E_elc_dx | 0.4765 | (PJ/PJ) ng_cg efficiency | E11 | 2 |  |  |  |  | ELCHRON001
ON | E_ng | E_NG_CT-EXS | 2010 | E_elc_tx | 0.35115 | (PJ/PJ) NG Combustion Turbine (F-Frame) - Moderate - Market - Heat Rate - 2022 | E03 | 1 |  |  |  |  | ELCHRON001
ON | E_ng | E_NG_CT-EXS | 2015 | E_elc_tx | 0.35115 | (PJ/PJ) NG Combustion Turbine (F-Frame) - Moderate - Market - Heat Rate - 2022 | E03 | 1 |  |  |  |  | ELCHRON001
ON | E_ng | E_NG_CT-EXS | 2020 | E_elc_tx | 0.35115 | (PJ/PJ) NG Combustion Turbine (F-Frame) - Moderate - Market - Heat Rate - 2022 | E03 | 1 |  |  |  |  | ELCHRON001
ON | E_u_nat | E_NUC_CANDU-EXS | 1970 | E_elc_tx | 0.3268 | (PJ/PJ) nuclear efficiency | E11 | 2 |  |  |  |  | ELCHRON001
ON | E_u_nat | E_NUC_CANDU-EXS | 1975 | E_elc_tx | 0.3268 | (PJ/PJ) nuclear efficiency | E11 | 2 |  |  |  |  | ELCHRON001
ON | E_u_nat | E_NUC_CANDU-EXS | 1980 | E_elc_tx | 0.3268 | (PJ/PJ) nuclear efficiency | E11 | 2 |  |  |  |  | ELCHRON001
ON | E_u_nat | E_NUC_CANDU-EXS | 1985 | E_elc_tx | 0.3268 | (PJ/PJ) nuclear efficiency | E11 | 2 |  |  |  |  | ELCHRON001
ON | E_u_nat | E_NUC_CANDU-EXS | 2020 | E_elc_tx | 0.3268 | (PJ/PJ) nuclear efficiency | E11 | 2 |  |  |  |  | ELCHRON001
ON | E_u_nat | E_NUC_CANDU-EXS | 2024 | E_elc_tx | 0.3268 | (PJ/PJ) nuclear efficiency | E11 | 2 |  |  |  |  | ELCHRON001
ON | E_ethos | E_SOL_PV-EXS | 2010 | E_elc_tx | 1 | (PJ/PJ) dummy input so arbitrary | [6 empty] | ELCHRON001
ON | E_ethos | E_SOL_PV-EXS | 2015 | E_elc_tx | 1 | (PJ/PJ) dummy input so arbitrary | [6 empty] | ELCHRON001
ON | E_ethos | E_SOL_PV-EXS | 2020 | E_elc_tx | 1 | (PJ/PJ) dummy input so arbitrary | [6 empty] | ELCHRON001
ON | E_ethos | E_WND_ON-EXS | 2005 | E_elc_tx | 1 | (PJ/PJ) dummy input so arbitrary | [6 empty] | ELCHRON001
ON | E_ethos | E_WND_ON-EXS | 2010 | E_elc_tx | 1 | (PJ/PJ) dummy input so arbitrary | [6 empty] | ELCHRON001
ON | E_ethos | E_WND_ON-EXS | 2015 | E_elc_tx | 1 | (PJ/PJ) dummy input so arbitrary | [6 empty] | ELCHRON001
ON | E_ethos | E_WND_ON-EXS | 2020 | E_elc_tx | 1 | (PJ/PJ) dummy input so arbitrary | [6 empty] | ELCHRON001
ON | E_elc_tx | E_BAT_1H-EXS | 2015 | E_elc_tx | 0.85 | (PJ/PJ) Following assumptions in NREL ATB | E23 | 1 |  |  |  |  | ELCHRON001
ON | E_elc_tx | E_BAT_3H-EXS | 2015 | E_elc_tx | 0.85 | (PJ/PJ) Following assumptions in NREL ATB | E23 | 1 |  |  |  |  | ELCHRON001
ON | E_elc_tx | E_BAT_4H-EXS | 2020 | E_elc_tx | 0.85 | (PJ/PJ) Following assumptions in NREL ATB | E23 | 1 |  |  |  |  | ELCHRON001
ON | E_elc_tx | E_BAT_5H-EXS | 2020 | E_elc_tx | 0.85 | (PJ/PJ) Following assumptions in NREL ATB | E23 | 1 |  |  |  |  | ELCHRON001
ON | E_elc_tx | E_PUMP_4H-EXS | 2024 | E_elc_tx | 0.8 | (PJ/PJ) Following assumptions in NREL ATB | E23 | 1 |  |  |  |  | ELCHRON001
ON | E_ethos | E_WND_ON-NEW-1 | 2025 | E_elc_tx | 1 | (PJ/PJ) dummy input so arbitrary | [6 empty] | ELCHRON001
ON | E_ethos | E_WND_ON-NEW-1 | 2030 | E_elc_tx | 1 | (PJ/PJ) dummy input so arbitrary | [6 empty] | ELCHRON001
ON | E_ethos | E_WND_ON-NEW-1 | 2035 | E_elc_tx | 1 | (PJ/PJ) dummy input so arbitrary | [6 empty] | ELCHRON001
ON | E_ethos | E_WND_ON-NEW-1 | 2040 | E_elc_tx | 1 | (PJ/PJ) dummy input so arbitrary | [6 empty] | ELCHRON001
ON | E_ethos | E_WND_ON-NEW-1 | 2045 | E_elc_tx | 1 | (PJ/PJ) dummy input so arbitrary | [6 empty] | ELCHRON001
ON | E_ethos | E_WND_ON-NEW-1 | 2050 | E_elc_tx | 1 | (PJ/PJ) dummy input so arbitrary | [6 empty] | ELCHRON001
ON | E_ethos | E_WND_ON-NEW-2 | 2025 | E_elc_tx | 1 | (PJ/PJ) dummy input so arbitrary | [6 empty] | ELCHRON001
ON | E_ethos | E_WND_ON-NEW-2 | 2030 | E_elc_tx | 1 | (PJ/PJ) dummy input so arbitrary | [6 empty] | ELCHRON001
ON | E_ethos | E_WND_ON-NEW-2 | 2035 | E_elc_tx | 1 | (PJ/PJ) dummy input so arbitrary | [6 empty] | ELCHRON001
ON | E_ethos | E_WND_ON-NEW-2 | 2040 | E_elc_tx | 1 | (PJ/PJ) dummy input so arbitrary | [6 empty] | ELCHRON001
ON | E_ethos | E_WND_ON-NEW-2 | 2045 | E_elc_tx | 1 | (PJ/PJ) dummy input so arbitrary | [6 empty] | ELCHRON001
ON | E_ethos | E_WND_ON-NEW-2 | 2050 | E_elc_tx | 1 | (PJ/PJ) dummy input so arbitrary | [6 empty] | ELCHRON001
ON | E_ethos | E_WND_ON-NEW-3 | 2025 | E_elc_tx | 1 | (PJ/PJ) dummy input so arbitrary | [6 empty] | ELCHRON001
ON | E_ethos | E_WND_ON-NEW-3 | 2030 | E_elc_tx | 1 | (PJ/PJ) dummy input so arbitrary | [6 empty] | ELCHRON001
ON | E_ethos | E_WND_ON-NEW-3 | 2035 | E_elc_tx | 1 | (PJ/PJ) dummy input so arbitrary | [6 empty] | ELCHRON001
ON | E_ethos | E_WND_ON-NEW-3 | 2040 | E_elc_tx | 1 | (PJ/PJ) dummy input so arbitrary | [6 empty] | ELCHRON001
ON | E_ethos | E_WND_ON-NEW-3 | 2045 | E_elc_tx | 1 | (PJ/PJ) dummy input so arbitrary | [6 empty] | ELCHRON001
ON | E_ethos | E_WND_ON-NEW-3 | 2050 | E_elc_tx | 1 | (PJ/PJ) dummy input so arbitrary | [6 empty] | ELCHRON001
ON | E_ethos | E_WND_ON-NEW-4 | 2025 | E_elc_tx | 1 | (PJ/PJ) dummy input so arbitrary | [6 empty] | ELCHRON001
ON | E_ethos | E_WND_ON-NEW-4 | 2030 | E_elc_tx | 1 | (PJ/PJ) dummy input so arbitrary | [6 empty] | ELCHRON001
ON | E_ethos | E_WND_ON-NEW-4 | 2035 | E_elc_tx | 1 | (PJ/PJ) dummy input so arbitrary | [6 empty] | ELCHRON001
ON | E_ethos | E_WND_ON-NEW-4 | 2040 | E_elc_tx | 1 | (PJ/PJ) dummy input so arbitrary | [6 empty] | ELCHRON001
ON | E_ethos | E_WND_ON-NEW-4 | 2045 | E_elc_tx | 1 | (PJ/PJ) dummy input so arbitrary | [6 empty] | ELCHRON001
ON | E_ethos | E_WND_ON-NEW-4 | 2050 | E_elc_tx | 1 | (PJ/PJ) dummy input so arbitrary | [6 empty] | ELCHRON001
ON | E_ethos | E_WND_ON-NEW-5 | 2025 | E_elc_tx | 1 | (PJ/PJ) dummy input so arbitrary | [6 empty] | ELCHRON001
ON | E_ethos | E_WND_ON-NEW-5 | 2030 | E_elc_tx | 1 | (PJ/PJ) dummy input so arbitrary | [6 empty] | ELCHRON001
ON | E_ethos | E_WND_ON-NEW-5 | 2035 | E_elc_tx | 1 | (PJ/PJ) dummy input so arbitrary | [6 empty] | ELCHRON001
ON | E_ethos | E_WND_ON-NEW-5 | 2040 | E_elc_tx | 1 | (PJ/PJ) dummy input so arbitrary | [6 empty] | ELCHRON001
ON | E_ethos | E_WND_ON-NEW-5 | 2045 | E_elc_tx | 1 | (PJ/PJ) dummy input so arbitrary | [6 empty] | ELCHRON001
ON | E_ethos | E_WND_ON-NEW-5 | 2050 | E_elc_tx | 1 | (PJ/PJ) dummy input so arbitrary | [6 empty] | ELCHRON001
ON | E_ethos | E_WND_ON-NEW-6 | 2025 | E_elc_tx | 1 | (PJ/PJ) dummy input so arbitrary | [6 empty] | ELCHRON001
ON | E_ethos | E_WND_ON-NEW-6 | 2030 | E_elc_tx | 1 | (PJ/PJ) dummy input so arbitrary | [6 empty] | ELCHRON001
ON | E_ethos | E_WND_ON-NEW-6 | 2035 | E_elc_tx | 1 | (PJ/PJ) dummy input so arbitrary | [6 empty] | ELCHRON001
ON | E_ethos | E_WND_ON-NEW-6 | 2040 | E_elc_tx | 1 | (PJ/PJ) dummy input so arbitrary | [6 empty] | ELCHRON001
ON | E_ethos | E_WND_ON-NEW-6 | 2045 | E_elc_tx | 1 | (PJ/PJ) dummy input so arbitrary | [6 empty] | ELCHRON001
ON | E_ethos | E_WND_ON-NEW-6 | 2050 | E_elc_tx | 1 | (PJ/PJ) dummy input so arbitrary | [6 empty] | ELCHRON001
ON | E_ethos | E_WND_ON-NEW-7 | 2025 | E_elc_tx | 1 | (PJ/PJ) dummy input so arbitrary | [6 empty] | ELCHRON001
ON | E_ethos | E_WND_ON-NEW-7 | 2030 | E_elc_tx | 1 | (PJ/PJ) dummy input so arbitrary | [6 empty] | ELCHRON001
ON | E_ethos | E_WND_ON-NEW-7 | 2035 | E_elc_tx | 1 | (PJ/PJ) dummy input so arbitrary | [6 empty] | ELCHRON001
ON | E_ethos | E_WND_ON-NEW-7 | 2040 | E_elc_tx | 1 | (PJ/PJ) dummy input so arbitrary | [6 empty] | ELCHRON001
ON | E_ethos | E_WND_ON-NEW-7 | 2045 | E_elc_tx | 1 | (PJ/PJ) dummy input so arbitrary | [6 empty] | ELCHRON001
ON | E_ethos | E_WND_ON-NEW-7 | 2050 | E_elc_tx | 1 | (PJ/PJ) dummy input so arbitrary | [6 empty] | ELCHRON001
ON | E_ethos | E_WND_ON-NEW-8 | 2025 | E_elc_tx | 1 | (PJ/PJ) dummy input so arbitrary | [6 empty] | ELCHRON001
ON | E_ethos | E_WND_ON-NEW-8 | 2030 | E_elc_tx | 1 | (PJ/PJ) dummy input so arbitrary | [6 empty] | ELCHRON001
ON | E_ethos | E_WND_ON-NEW-8 | 2035 | E_elc_tx | 1 | (PJ/PJ) dummy input so arbitrary | [6 empty] | ELCHRON001
ON | E_ethos | E_WND_ON-NEW-8 | 2040 | E_elc_tx | 1 | (PJ/PJ) dummy input so arbitrary | [6 empty] | ELCHRON001
ON | E_ethos | E_WND_ON-NEW-8 | 2045 | E_elc_tx | 1 | (PJ/PJ) dummy input so arbitrary | [6 empty] | ELCHRON001
ON | E_ethos | E_WND_ON-NEW-8 | 2050 | E_elc_tx | 1 | (PJ/PJ) dummy input so arbitrary | [6 empty] | ELCHRON001
ON | E_ethos | E_WND_ON-NEW-9 | 2025 | E_elc_tx | 1 | (PJ/PJ) dummy input so arbitrary | [6 empty] | ELCHRON001
ON | E_ethos | E_WND_ON-NEW-9 | 2030 | E_elc_tx | 1 | (PJ/PJ) dummy input so arbitrary | [6 empty] | ELCHRON001
ON | E_ethos | E_WND_ON-NEW-9 | 2035 | E_elc_tx | 1 | (PJ/PJ) dummy input so arbitrary | [6 empty] | ELCHRON001
ON | E_ethos | E_WND_ON-NEW-9 | 2040 | E_elc_tx | 1 | (PJ/PJ) dummy input so arbitrary | [6 empty] | ELCHRON001
ON | E_ethos | E_WND_ON-NEW-9 | 2045 | E_elc_tx | 1 | (PJ/PJ) dummy input so arbitrary | [6 empty] | ELCHRON001
ON | E_ethos | E_WND_ON-NEW-9 | 2050 | E_elc_tx | 1 | (PJ/PJ) dummy input so arbitrary | [6 empty] | ELCHRON001
ON | E_ethos | E_WND_ON-NEW-10 | 2025 | E_elc_tx | 1 | (PJ/PJ) dummy input so arbitrary | [6 empty] | ELCHRON001
ON | E_ethos | E_WND_ON-NEW-10 | 2030 | E_elc_tx | 1 | (PJ/PJ) dummy input so arbitrary | [6 empty] | ELCHRON001
ON | E_ethos | E_WND_ON-NEW-10 | 2035 | E_elc_tx | 1 | (PJ/PJ) dummy input so arbitrary | [6 empty] | ELCHRON001
ON | E_ethos | E_WND_ON-NEW-10 | 2040 | E_elc_tx | 1 | (PJ/PJ) dummy input so arbitrary | [6 empty] | ELCHRON001
ON | E_ethos | E_WND_ON-NEW-10 | 2045 | E_elc_tx | 1 | (PJ/PJ) dummy input so arbitrary | [6 empty] | ELCHRON001
ON | E_ethos | E_WND_ON-NEW-10 | 2050 | E_elc_tx | 1 | (PJ/PJ) dummy input so arbitrary | [6 empty] | ELCHRON001
ON | E_ethos | E_WND_ON-NEW-11 | 2025 | E_elc_tx | 1 | (PJ/PJ) dummy input so arbitrary | [6 empty] | ELCHRON001
ON | E_ethos | E_WND_ON-NEW-11 | 2030 | E_elc_tx | 1 | (PJ/PJ) dummy input so arbitrary | [6 empty] | ELCHRON001
ON | E_ethos | E_WND_ON-NEW-11 | 2035 | E_elc_tx | 1 | (PJ/PJ) dummy input so arbitrary | [6 empty] | ELCHRON001
ON | E_ethos | E_WND_ON-NEW-11 | 2040 | E_elc_tx | 1 | (PJ/PJ) dummy input so arbitrary | [6 empty] | ELCHRON001
ON | E_ethos | E_WND_ON-NEW-11 | 2045 | E_elc_tx | 1 | (PJ/PJ) dummy input so arbitrary | [6 empty] | ELCHRON001
ON | E_ethos | E_WND_ON-NEW-11 | 2050 | E_elc_tx | 1 | (PJ/PJ) dummy input so arbitrary | [6 empty] | ELCHRON001
ON | E_ethos | E_WND_ON-NEW-12 | 2025 | E_elc_tx | 1 | (PJ/PJ) dummy input so arbitrary | [6 empty] | ELCHRON001
ON | E_ethos | E_WND_ON-NEW-12 | 2030 | E_elc_tx | 1 | (PJ/PJ) dummy input so arbitrary | [6 empty] | ELCHRON001
ON | E_ethos | E_WND_ON-NEW-12 | 2035 | E_elc_tx | 1 | (PJ/PJ) dummy input so arbitrary | [6 empty] | ELCHRON001
ON | E_ethos | E_WND_ON-NEW-12 | 2040 | E_elc_tx | 1 | (PJ/PJ) dummy input so arbitrary | [6 empty] | ELCHRON001
ON | E_ethos | E_WND_ON-NEW-12 | 2045 | E_elc_tx | 1 | (PJ/PJ) dummy input so arbitrary | [6 empty] | ELCHRON001
ON | E_ethos | E_WND_ON-NEW-12 | 2050 | E_elc_tx | 1 | (PJ/PJ) dummy input so arbitrary | [6 empty] | ELCHRON001
ON | E_ethos | E_WND_ON-NEW-13 | 2025 | E_elc_tx | 1 | (PJ/PJ) dummy input so arbitrary | [6 empty] | ELCHRON001
ON | E_ethos | E_WND_ON-NEW-13 | 2030 | E_elc_tx | 1 | (PJ/PJ) dummy input so arbitrary | [6 empty] | ELCHRON001
ON | E_ethos | E_WND_ON-NEW-13 | 2035 | E_elc_tx | 1 | (PJ/PJ) dummy input so arbitrary | [6 empty] | ELCHRON001
ON | E_ethos | E_WND_ON-NEW-13 | 2040 | E_elc_tx | 1 | (PJ/PJ) dummy input so arbitrary | [6 empty] | ELCHRON001
ON | E_ethos | E_WND_ON-NEW-13 | 2045 | E_elc_tx | 1 | (PJ/PJ) dummy input so arbitrary | [6 empty] | ELCHRON001
ON | E_ethos | E_WND_ON-NEW-13 | 2050 | E_elc_tx | 1 | (PJ/PJ) dummy input so arbitrary | [6 empty] | ELCHRON001
ON | E_ethos | E_SOL_PV-NEW-1 | 2025 | E_elc_tx | 1 | (PJ/PJ) dummy input so arbitrary | [6 empty] | ELCHRON001
ON | E_ethos | E_SOL_PV-NEW-1 | 2030 | E_elc_tx | 1 | (PJ/PJ) dummy input so arbitrary | [6 empty] | ELCHRON001
ON | E_ethos | E_SOL_PV-NEW-1 | 2035 | E_elc_tx | 1 | (PJ/PJ) dummy input so arbitrary | [6 empty] | ELCHRON001
ON | E_ethos | E_SOL_PV-NEW-1 | 2040 | E_elc_tx | 1 | (PJ/PJ) dummy input so arbitrary | [6 empty] | ELCHRON001
ON | E_ethos | E_SOL_PV-NEW-1 | 2045 | E_elc_tx | 1 | (PJ/PJ) dummy input so arbitrary | [6 empty] | ELCHRON001
ON | E_ethos | E_SOL_PV-NEW-1 | 2050 | E_elc_tx | 1 | (PJ/PJ) dummy input so arbitrary | [6 empty] | ELCHRON001
ON | E_ethos | E_SOL_PV-NEW-2 | 2025 | E_elc_tx | 1 | (PJ/PJ) dummy input so arbitrary | [6 empty] | ELCHRON001
ON | E_ethos | E_SOL_PV-NEW-2 | 2030 | E_elc_tx | 1 | (PJ/PJ) dummy input so arbitrary | [6 empty] | ELCHRON001
ON | E_ethos | E_SOL_PV-NEW-2 | 2035 | E_elc_tx | 1 | (PJ/PJ) dummy input so arbitrary | [6 empty] | ELCHRON001
ON | E_ethos | E_SOL_PV-NEW-2 | 2040 | E_elc_tx | 1 | (PJ/PJ) dummy input so arbitrary | [6 empty] | ELCHRON001
ON | E_ethos | E_SOL_PV-NEW-2 | 2045 | E_elc_tx | 1 | (PJ/PJ) dummy input so arbitrary | [6 empty] | ELCHRON001
ON | E_ethos | E_SOL_PV-NEW-2 | 2050 | E_elc_tx | 1 | (PJ/PJ) dummy input so arbitrary | [6 empty] | ELCHRON001
ON | E_ethos | E_SOL_PV-NEW-3 | 2025 | E_elc_tx | 1 | (PJ/PJ) dummy input so arbitrary | [6 empty] | ELCHRON001
ON | E_ethos | E_SOL_PV-NEW-3 | 2030 | E_elc_tx | 1 | (PJ/PJ) dummy input so arbitrary | [6 empty] | ELCHRON001
ON | E_ethos | E_SOL_PV-NEW-3 | 2035 | E_elc_tx | 1 | (PJ/PJ) dummy input so arbitrary | [6 empty] | ELCHRON001
ON | E_ethos | E_SOL_PV-NEW-3 | 2040 | E_elc_tx | 1 | (PJ/PJ) dummy input so arbitrary | [6 empty] | ELCHRON001
ON | E_ethos | E_SOL_PV-NEW-3 | 2045 | E_elc_tx | 1 | (PJ/PJ) dummy input so arbitrary | [6 empty] | ELCHRON001
ON | E_ethos | E_SOL_PV-NEW-3 | 2050 | E_elc_tx | 1 | (PJ/PJ) dummy input so arbitrary | [6 empty] | ELCHRON001
ON | E_ethos | E_SOL_PV-NEW-4 | 2025 | E_elc_tx | 1 | (PJ/PJ) dummy input so arbitrary | [6 empty] | ELCHRON001
ON | E_ethos | E_SOL_PV-NEW-4 | 2030 | E_elc_tx | 1 | (PJ/PJ) dummy input so arbitrary | [6 empty] | ELCHRON001
ON | E_ethos | E_SOL_PV-NEW-4 | 2035 | E_elc_tx | 1 | (PJ/PJ) dummy input so arbitrary | [6 empty] | ELCHRON001
ON | E_ethos | E_SOL_PV-NEW-4 | 2040 | E_elc_tx | 1 | (PJ/PJ) dummy input so arbitrary | [6 empty] | ELCHRON001
ON | E_ethos | E_SOL_PV-NEW-4 | 2045 | E_elc_tx | 1 | (PJ/PJ) dummy input so arbitrary | [6 empty] | ELCHRON001
ON | E_ethos | E_SOL_PV-NEW-4 | 2050 | E_elc_tx | 1 | (PJ/PJ) dummy input so arbitrary | [6 empty] | ELCHRON001
ON | E_ethos | E_SOL_PV-NEW-5 | 2025 | E_elc_tx | 1 | (PJ/PJ) dummy input so arbitrary | [6 empty] | ELCHRON001
ON | E_ethos | E_SOL_PV-NEW-5 | 2030 | E_elc_tx | 1 | (PJ/PJ) dummy input so arbitrary | [6 empty] | ELCHRON001
ON | E_ethos | E_SOL_PV-NEW-5 | 2035 | E_elc_tx | 1 | (PJ/PJ) dummy input so arbitrary | [6 empty] | ELCHRON001
ON | E_ethos | E_SOL_PV-NEW-5 | 2040 | E_elc_tx | 1 | (PJ/PJ) dummy input so arbitrary | [6 empty] | ELCHRON001
ON | E_ethos | E_SOL_PV-NEW-5 | 2045 | E_elc_tx | 1 | (PJ/PJ) dummy input so arbitrary | [6 empty] | ELCHRON001
ON | E_ethos | E_SOL_PV-NEW-5 | 2050 | E_elc_tx | 1 | (PJ/PJ) dummy input so arbitrary | [6 empty] | ELCHRON001
ON | E_bio_m | E_BIO_M-NEW | 2025 | E_elc_tx | 0.25275 | (PJ/PJ) Biopower - Dedicated - Moderate - Market - Heat Rate - 2025 | E03 | 1 |  |  |  |  | ELCHRON001
ON | E_bio_m | E_BIO_M-NEW | 2030 | E_elc_tx | 0.25275 | (PJ/PJ) Biopower - Dedicated - Moderate - Market - Heat Rate - 2030 | E03 | 1 |  |  |  |  | ELCHRON001
ON | E_bio_m | E_BIO_M-NEW | 2035 | E_elc_tx | 0.25275 | (PJ/PJ) Biopower - Dedicated - Moderate - Market - Heat Rate - 2035 | E03 | 1 |  |  |  |  | ELCHRON001
ON | E_bio_m | E_BIO_M-NEW | 2040 | E_elc_tx | 0.25275 | (PJ/PJ) Biopower - Dedicated - Moderate - Market - Heat Rate - 2040 | E03 | 1 |  |  |  |  | ELCHRON001
ON | E_bio_m | E_BIO_M-NEW | 2045 | E_elc_tx | 0.25275 | (PJ/PJ) Biopower - Dedicated - Moderate - Market - Heat Rate - 2045 | E03 | 1 |  |  |  |  | ELCHRON001
ON | E_bio_m | E_BIO_M-NEW | 2050 | E_elc_tx | 0.25275 | (PJ/PJ) Biopower - Dedicated - Moderate - Market - Heat Rate - 2050 | E03 | 1 |  |  |  |  | ELCHRON001
ON | E_ng | E_NG_CC-NEW | 2025 | E_elc_tx_ng_cc | 0.5532 | (PJ/PJ) NG 2-on-1 Combined Cycle (H-Frame) - Moderate - Market - Heat Rate - 2025 | E03 | 1 |  |  |  |  | ELCHRON001
ON | E_ng | E_NG_CC-NEW | 2030 | E_elc_tx_ng_cc | 0.55736 | (PJ/PJ) NG 2-on-1 Combined Cycle (H-Frame) - Moderate - Market - Heat Rate - 2030 | E03 | 1 |  |  |  |  | ELCHRON001
ON | E_ng | E_NG_CC-NEW | 2035 | E_elc_tx_ng_cc | 0.56167 | (PJ/PJ) NG 2-on-1 Combined Cycle (H-Frame) - Moderate - Market - Heat Rate - 2035 | E03 | 1 |  |  |  |  | ELCHRON001
ON | E_ng | E_NG_CC-NEW | 2040 | E_elc_tx_ng_cc | 0.56167 | (PJ/PJ) NG 2-on-1 Combined Cycle (H-Frame) - Moderate - Market - Heat Rate - 2040 | E03 | 1 |  |  |  |  | ELCHRON001
ON | E_ng | E_NG_CC-NEW | 2045 | E_elc_tx_ng_cc | 0.56167 | (PJ/PJ) NG 2-on-1 Combined Cycle (H-Frame) - Moderate - Market - Heat Rate - 2045 | E03 | 1 |  |  |  |  | ELCHRON001
ON | E_ng | E_NG_CC-NEW | 2050 | E_elc_tx_ng_cc | 0.56167 | (PJ/PJ) NG 2-on-1 Combined Cycle (H-Frame) - Moderate - Market - Heat Rate - 2050 | E03 | 1 |  |  |  |  | ELCHRON001
ON | E_ng | E_NG_CCS-NEW | 2025 | E_elc_tx | 0.49131 | (PJ/PJ) NG 2-on-1 Combined Cycle (H-Frame) 95% CCS - Moderate - Market - Heat Rate - 2025 | E03 | 1 |  |  |  |  | ELCHRON001
ON | E_ng | E_NG_CCS-NEW | 2030 | E_elc_tx | 0.49863 | (PJ/PJ) NG 2-on-1 Combined Cycle (H-Frame) 95% CCS - Moderate - Market - Heat Rate - 2030 | E03 | 1 |  |  |  |  | ELCHRON001
ON | E_ng | E_NG_CCS-NEW | 2035 | E_elc_tx | 0.50625 | (PJ/PJ) NG 2-on-1 Combined Cycle (H-Frame) 95% CCS - Moderate - Market - Heat Rate - 2035 | E03 | 1 |  |  |  |  | ELCHRON001
ON | E_ng | E_NG_CCS-NEW | 2040 | E_elc_tx | 0.50625 | (PJ/PJ) NG 2-on-1 Combined Cycle (H-Frame) 95% CCS - Moderate - Market - Heat Rate - 2040 | E03 | 1 |  |  |  |  | ELCHRON001
ON | E_ng | E_NG_CCS-NEW | 2045 | E_elc_tx | 0.50625 | (PJ/PJ) NG 2-on-1 Combined Cycle (H-Frame) 95% CCS - Moderate - Market - Heat Rate - 2045 | E03 | 1 |  |  |  |  | ELCHRON001
ON | E_ng | E_NG_CCS-NEW | 2050 | E_elc_tx | 0.50625 | (PJ/PJ) NG 2-on-1 Combined Cycle (H-Frame) 95% CCS - Moderate - Market - Heat Rate - 2050 | E03 | 1 |  |  |  |  | ELCHRON001
ON | E_ng | E_NG_CT-NEW | 2025 | E_elc_tx | 0.35115 | (PJ/PJ) NG Combustion Turbine (F-Frame) - Moderate - Market - Heat Rate - 2025 | E03 | 1 |  |  |  |  | ELCHRON001
ON | E_ng | E_NG_CT-NEW | 2030 | E_elc_tx | 0.35115 | (PJ/PJ) NG Combustion Turbine (F-Frame) - Moderate - Market - Heat Rate - 2030 | E03 | 1 |  |  |  |  | ELCHRON001
ON | E_ng | E_NG_CT-NEW | 2035 | E_elc_tx | 0.35115 | (PJ/PJ) NG Combustion Turbine (F-Frame) - Moderate - Market - Heat Rate - 2035 | E03 | 1 |  |  |  |  | ELCHRON001
ON | E_ng | E_NG_CT-NEW | 2040 | E_elc_tx | 0.35115 | (PJ/PJ) NG Combustion Turbine (F-Frame) - Moderate - Market - Heat Rate - 2040 | E03 | 1 |  |  |  |  | ELCHRON001
ON | E_ng | E_NG_CT-NEW | 2045 | E_elc_tx | 0.35115 | (PJ/PJ) NG Combustion Turbine (F-Frame) - Moderate - Market - Heat Rate - 2045 | E03 | 1 |  |  |  |  | ELCHRON001
ON | E_ng | E_NG_CT-NEW | 2050 | E_elc_tx | 0.35115 | (PJ/PJ) NG Combustion Turbine (F-Frame) - Moderate - Market - Heat Rate - 2050 | E03 | 1 |  |  |  |  | ELCHRON001
ON | E_u_enr | E_NUC_PWR-NEW | 2025 | E_elc_tx | 0.32506 | (PJ/PJ) Nuclear - Large - Moderate - Market - Heat Rate - 2030 | E03 | 1 |  |  |  |  | ELCHRON001
ON | E_u_enr | E_NUC_PWR-NEW | 2030 | E_elc_tx | 0.32506 | (PJ/PJ) Nuclear - Large - Moderate - Market - Heat Rate - 2030 | E03 | 1 |  |  |  |  | ELCHRON001
ON | E_u_enr | E_NUC_PWR-NEW | 2035 | E_elc_tx | 0.32506 | (PJ/PJ) Nuclear - Large - Moderate - Market - Heat Rate - 2035 | E03 | 1 |  |  |  |  | ELCHRON001
ON | E_u_enr | E_NUC_PWR-NEW | 2040 | E_elc_tx | 0.32506 | (PJ/PJ) Nuclear - Large - Moderate - Market - Heat Rate - 2040 | E03 | 1 |  |  |  |  | ELCHRON001
ON | E_u_enr | E_NUC_PWR-NEW | 2045 | E_elc_tx | 0.32506 | (PJ/PJ) Nuclear - Large - Moderate - Market - Heat Rate - 2045 | E03 | 1 |  |  |  |  | ELCHRON001
ON | E_u_enr | E_NUC_PWR-NEW | 2050 | E_elc_tx | 0.32506 | (PJ/PJ) Nuclear - Large - Moderate - Market - Heat Rate - 2050 | E03 | 1 |  |  |  |  | ELCHRON001
ON | E_u_enr | E_NUC_SMR-NEW | 2025 | E_elc_tx | 0.37169 | (PJ/PJ) Nuclear - Small - Moderate - Market - Heat Rate - 2030 | E03 | 1 |  |  |  |  | ELCHRON001
ON | E_u_enr | E_NUC_SMR-NEW | 2030 | E_elc_tx | 0.37169 | (PJ/PJ) Nuclear - Small - Moderate - Market - Heat Rate - 2030 | E03 | 1 |  |  |  |  | ELCHRON001
ON | E_u_enr | E_NUC_SMR-NEW | 2035 | E_elc_tx | 0.37169 | (PJ/PJ) Nuclear - Small - Moderate - Market - Heat Rate - 2035 | E03 | 1 |  |  |  |  | ELCHRON001
ON | E_u_enr | E_NUC_SMR-NEW | 2040 | E_elc_tx | 0.37169 | (PJ/PJ) Nuclear - Small - Moderate - Market - Heat Rate - 2040 | E03 | 1 |  |  |  |  | ELCHRON001
ON | E_u_enr | E_NUC_SMR-NEW | 2045 | E_elc_tx | 0.37169 | (PJ/PJ) Nuclear - Small - Moderate - Market - Heat Rate - 2045 | E03 | 1 |  |  |  |  | ELCHRON001
ON | E_u_enr | E_NUC_SMR-NEW | 2050 | E_elc_tx | 0.37169 | (PJ/PJ) Nuclear - Small - Moderate - Market - Heat Rate - 2050 | E03 | 1 |  |  |  |  | ELCHRON001
ON | E_elc_tx | E_BAT_2H-NEW | 2025 | E_elc_tx | 0.85 | (PJ/PJ) Following assumptions in NREL ATB | E23 | 1 |  |  |  |  | ELCHRON001
ON | E_elc_tx | E_BAT_2H-NEW | 2030 | E_elc_tx | 0.85 | (PJ/PJ) Following assumptions in NREL ATB | E23 | 1 |  |  |  |  | ELCHRON001
ON | E_elc_tx | E_BAT_2H-NEW | 2035 | E_elc_tx | 0.85 | (PJ/PJ) Following assumptions in NREL ATB | E23 | 1 |  |  |  |  | ELCHRON001
ON | E_elc_tx | E_BAT_2H-NEW | 2040 | E_elc_tx | 0.85 | (PJ/PJ) Following assumptions in NREL ATB | E23 | 1 |  |  |  |  | ELCHRON001
ON | E_elc_tx | E_BAT_2H-NEW | 2045 | E_elc_tx | 0.85 | (PJ/PJ) Following assumptions in NREL ATB | E23 | 1 |  |  |  |  | ELCHRON001
ON | E_elc_tx | E_BAT_2H-NEW | 2050 | E_elc_tx | 0.85 | (PJ/PJ) Following assumptions in NREL ATB | E23 | 1 |  |  |  |  | ELCHRON001
ON | E_elc_tx | E_BAT_4H-NEW | 2025 | E_elc_tx | 0.85 | (PJ/PJ) Following assumptions in NREL ATB | E23 | 1 |  |  |  |  | ELCHRON001
ON | E_elc_tx | E_BAT_4H-NEW | 2030 | E_elc_tx | 0.85 | (PJ/PJ) Following assumptions in NREL ATB | E23 | 1 |  |  |  |  | ELCHRON001
ON | E_elc_tx | E_BAT_4H-NEW | 2035 | E_elc_tx | 0.85 | (PJ/PJ) Following assumptions in NREL ATB | E23 | 1 |  |  |  |  | ELCHRON001
ON | E_elc_tx | E_BAT_4H-NEW | 2040 | E_elc_tx | 0.85 | (PJ/PJ) Following assumptions in NREL ATB | E23 | 1 |  |  |  |  | ELCHRON001
ON | E_elc_tx | E_BAT_4H-NEW | 2045 | E_elc_tx | 0.85 | (PJ/PJ) Following assumptions in NREL ATB | E23 | 1 |  |  |  |  | ELCHRON001
ON | E_elc_tx | E_BAT_4H-NEW | 2050 | E_elc_tx | 0.85 | (PJ/PJ) Following assumptions in NREL ATB | E23 | 1 |  |  |  |  | ELCHRON001
ON | E_elc_tx_ng_cc | E_NG_CCS_RFIT_90 | 2025 | E_elc_tx | 0.876 | (PJ/PJ) NG Combined Cycle H-Class integrated retrofit 90%-CCS - Moderate - Market - Net Output Penalty - 2025 | E03 | 1 |  |  |  |  | ELCHRON001
ON | E_elc_tx_ng_cc | E_NG_CCS_RFIT_90 | 2030 | E_elc_tx | 0.884 | (PJ/PJ) NG Combined Cycle H-Class integrated retrofit 90%-CCS - Moderate - Market - Net Output Penalty - 2030 | E03 | 1 |  |  |  |  | ELCHRON001
ON | E_elc_tx_ng_cc | E_NG_CCS_RFIT_90 | 2035 | E_elc_tx | 0.893 | (PJ/PJ) NG Combined Cycle H-Class integrated retrofit 90%-CCS - Moderate - Market - Net Output Penalty - 2035 | E03 | 1 |  |  |  |  | ELCHRON001
ON | E_elc_tx_ng_cc | E_NG_CCS_RFIT_90 | 2040 | E_elc_tx | 0.893 | (PJ/PJ) NG Combined Cycle H-Class integrated retrofit 90%-CCS - Moderate - Market - Net Output Penalty - 2040 | E03 | 1 |  |  |  |  | ELCHRON001
ON | E_elc_tx_ng_cc | E_NG_CCS_RFIT_90 | 2045 | E_elc_tx | 0.893 | (PJ/PJ) NG Combined Cycle H-Class integrated retrofit 90%-CCS - Moderate - Market - Net Output Penalty - 2045 | E03 | 1 |  |  |  |  | ELCHRON001
ON | E_elc_tx_ng_cc | E_NG_CCS_RFIT_90 | 2050 | E_elc_tx | 0.893 | (PJ/PJ) NG Combined Cycle H-Class integrated retrofit 90%-CCS - Moderate - Market - Net Output Penalty - 2050 | E03 | 1 |  |  |  |  | ELCHRON001
ON | E_elc_tx_ng_cc | E_NG_CC_RFIT_BYPASS | 2025 | E_elc_tx | 1 | (PJ/PJ) dummy bypass | [6 empty] | ELCHRON001
ON | E_elc_tx_ng_cc | E_NG_CCS_RFIT_95 | 2025 | E_elc_tx | 0.869 | (PJ/PJ) NG Combined Cycle H-Class integrated retrofit 95%-CCS - Moderate - Market - Net Output Penalty - 2025 | E03 | 1 |  |  |  |  | ELCHRON001
ON | E_elc_tx_ng_cc | E_NG_CCS_RFIT_95 | 2030 | E_elc_tx | 0.878 | (PJ/PJ) NG Combined Cycle H-Class integrated retrofit 95%-CCS - Moderate - Market - Net Output Penalty - 2030 | E03 | 1 |  |  |  |  | ELCHRON001
ON | E_elc_tx_ng_cc | E_NG_CCS_RFIT_95 | 2035 | E_elc_tx | 0.887 | (PJ/PJ) NG Combined Cycle H-Class integrated retrofit 95%-CCS - Moderate - Market - Net Output Penalty - 2035 | E03 | 1 |  |  |  |  | ELCHRON001
ON | E_elc_tx_ng_cc | E_NG_CCS_RFIT_95 | 2040 | E_elc_tx | 0.887 | (PJ/PJ) NG Combined Cycle H-Class integrated retrofit 95%-CCS - Moderate - Market - Net Output Penalty - 2040 | E03 | 1 |  |  |  |  | ELCHRON001
ON | E_elc_tx_ng_cc | E_NG_CCS_RFIT_95 | 2045 | E_elc_tx | 0.887 | (PJ/PJ) NG Combined Cycle H-Class integrated retrofit 95%-CCS - Moderate - Market - Net Output Penalty - 2045 | E03 | 1 |  |  |  |  | ELCHRON001
ON | E_elc_tx_ng_cc | E_NG_CCS_RFIT_95 | 2050 | E_elc_tx | 0.887 | (PJ/PJ) NG Combined Cycle H-Class integrated retrofit 95%-CCS - Moderate - Market - Net Output Penalty - 2050 | E03 | 1 |  |  |  |  | ELCHRON001
ON | E_elc_tx | E_INT_OUT-QC | 2024 | E_D_elc_int | 0.92 | (PJ/PJ) ON system_line_losses_percent | E07 | 2 |  |  |  |  | ELCHRBINTONQC001
ON | E_ethos | E_INT_IN-QC | 2024 | E_elc_tx | 1 | dummy input so arbitrary | [6 empty] | ELCHRBINTONQC001
ON | E_elc_tx | E_INT_OUT-USA | 2024 | E_D_elc_int | 0.92 | (PJ/PJ) ON system_line_losses_percent | E07 | 2 |  |  |  |  | ELCHRBINTONUSA001
ON | E_ethos | E_INT_IN-USA | 2024 | E_elc_tx | 1 | dummy input so arbitrary | [6 empty] | ELCHRBINTONUSA001
ON | T_hfo | T_HDV_WTF_HFO_EX | 2005 | T_D_tkm_hdv_wt | 6.3339 | [btkm/PJ] Transport mode fuel efficiency obtained from a Great Lakes-St. Lawrence System Research and Traffic Group report (2013) that estimates energy use and emissions from operating vessels in the region. Same value is used across vintages, assuming it represents HFO technologies, being the dominant share of energy use. | T10 | [5 empty] | TRPHRON001
ON | T_hfo | T_HDV_WTF_HFO_EX | 2010 | T_D_tkm_hdv_wt | 6.3339 | [btkm/PJ] Transport mode fuel efficiency obtained from a Great Lakes-St. Lawrence System Research and Traffic Group report (2013) that estimates energy use and emissions from operating vessels in the region. Same value is used across vintages, assuming it represents HFO technologies, being the dominant share of energy use. | T10 | [5 empty] | TRPHRON001
ON | T_hfo | T_HDV_WTF_HFO_EX | 2015 | T_D_tkm_hdv_wt | 6.3339 | [btkm/PJ] Transport mode fuel efficiency obtained from a Great Lakes-St. Lawrence System Research and Traffic Group report (2013) that estimates energy use and emissions from operating vessels in the region. Same value is used across vintages, assuming it represents HFO technologies, being the dominant share of energy use. | T10 | [5 empty] | TRPHRON001
ON | T_hfo | T_HDV_WTF_HFO_EX | 2020 | T_D_tkm_hdv_wt | 6.3339 | [btkm/PJ] Transport mode fuel efficiency obtained from a Great Lakes-St. Lawrence System Research and Traffic Group report (2013) that estimates energy use and emissions from operating vessels in the region. Same value is used across vintages, assuming it represents HFO technologies, being the dominant share of energy use. | T10 | [5 empty] | TRPHRON001
ON | T_mdo | T_HDV_WTF_MDO_EX | 2005 | T_D_tkm_hdv_wt | 6.0654 | [btkm/PJ] Transport mode fuel efficiency estimated from the HFO technology and multiplied by conversion factor to adjust heating values based on GREET2023 fuel-cycle model data. | T10 | [5 empty] | TRPHRON001
ON | T_mdo | T_HDV_WTF_MDO_EX | 2010 | T_D_tkm_hdv_wt | 6.0654 | [btkm/PJ] Transport mode fuel efficiency estimated from the HFO technology and multiplied by conversion factor to adjust heating values based on GREET2023 fuel-cycle model data. | T10 | [5 empty] | TRPHRON001
ON | T_mdo | T_HDV_WTF_MDO_EX | 2015 | T_D_tkm_hdv_wt | 6.0654 | [btkm/PJ] Transport mode fuel efficiency estimated from the HFO technology and multiplied by conversion factor to adjust heating values based on GREET2023 fuel-cycle model data. | T10 | [5 empty] | TRPHRON001
ON | T_mdo | T_HDV_WTF_MDO_EX | 2020 | T_D_tkm_hdv_wt | 6.0654 | [btkm/PJ] Transport mode fuel efficiency estimated from the HFO technology and multiplied by conversion factor to adjust heating values based on GREET2023 fuel-cycle model data. | T10 | [5 empty] | TRPHRON001
ON | T_elc_ldv_bev_chrg | T_LDV_M_BEV_N | 2025 | T_D_pkm_ldv_m | 1.955 | [bpkm/PJ] Vehicle efficiency derived from GCAM v7.0 Canada input data; only motorcycles were considered. Values were harmonized using provincial load factors. | T15 | [5 empty] | TRPHRON001
ON | T_elc_ldv_bev_chrg | T_LDV_M_BEV_N | 2030 | T_D_pkm_ldv_m | 1.9668 | [bpkm/PJ] Vehicle efficiency derived from GCAM v7.0 Canada input data; only motorcycles were considered. Values were harmonized using provincial load factors. | T15 | [5 empty] | TRPHRON001
ON | T_elc_ldv_bev_chrg | T_LDV_M_BEV_N | 2035 | T_D_pkm_ldv_m | 1.9736 | [bpkm/PJ] Vehicle efficiency derived from GCAM v7.0 Canada input data; only motorcycles were considered. Values were harmonized using provincial load factors. | T15 | [5 empty] | TRPHRON001
ON | T_elc_ldv_bev_chrg | T_LDV_M_BEV_N | 2040 | T_D_pkm_ldv_m | 1.9804 | [bpkm/PJ] Vehicle efficiency derived from GCAM v7.0 Canada input data; only motorcycles were considered. Values were harmonized using provincial load factors. | T15 | [5 empty] | TRPHRON001
ON | T_elc_ldv_bev_chrg | T_LDV_M_BEV_N | 2045 | T_D_pkm_ldv_m | 1.9873 | [bpkm/PJ] Vehicle efficiency derived from GCAM v7.0 Canada input data; only motorcycles were considered. Values were harmonized using provincial load factors. | T15 | [5 empty] | TRPHRON001
ON | T_elc_ldv_bev_chrg | T_LDV_M_BEV_N | 2050 | T_D_pkm_ldv_m | 1.9941 | [bpkm/PJ] Vehicle efficiency derived from GCAM v7.0 Canada input data; only motorcycles were considered. Values were harmonized using provincial load factors. | T15 | [5 empty] | TRPHRON001
ON | T_gsl_eth10 | T_LDV_M_GSL_N | 2025 | T_D_pkm_ldv_m | 0.64138 | [bpkm/PJ] Vehicle efficiency derived from GCAM v7.0 Canada input data; only motorcycles (engines > 250cc) were considered. Values were harmonized using provincial load factors. | T15 | [5 empty] | TRPHRON001
ON | T_gsl_eth10 | T_LDV_M_GSL_N | 2030 | T_D_pkm_ldv_m | 0.68382 | [bpkm/PJ] Vehicle efficiency derived from GCAM v7.0 Canada input data; only motorcycles (engines > 250cc) were considered. Values were harmonized using provincial load factors. | T15 | [5 empty] | TRPHRON001
ON | T_gsl_eth10 | T_LDV_M_GSL_N | 2035 | T_D_pkm_ldv_m | 0.7074 | [bpkm/PJ] Vehicle efficiency derived from GCAM v7.0 Canada input data; only motorcycles (engines > 250cc) were considered. Values were harmonized using provincial load factors. | T15 | [5 empty] | TRPHRON001
ON | T_gsl_eth10 | T_LDV_M_GSL_N | 2040 | T_D_pkm_ldv_m | 0.73098 | [bpkm/PJ] Vehicle efficiency derived from GCAM v7.0 Canada input data; only motorcycles (engines > 250cc) were considered. Values were harmonized using provincial load factors. | T15 | [5 empty] | TRPHRON001
ON | T_gsl_eth10 | T_LDV_M_GSL_N | 2045 | T_D_pkm_ldv_m | 0.75456 | [bpkm/PJ] Vehicle efficiency derived from GCAM v7.0 Canada input data; only motorcycles (engines > 250cc) were considered. Values were harmonized using provincial load factors. | T15 | [5 empty] | TRPHRON001
ON | T_gsl_eth10 | T_LDV_M_GSL_N | 2050 | T_D_pkm_ldv_m | 0.77814 | [bpkm/PJ] Vehicle efficiency derived from GCAM v7.0 Canada input data; only motorcycles (engines > 250cc) were considered. Values were harmonized using provincial load factors. | T15 | [5 empty] | TRPHRON001
ON | T_dsl_rdsl04 | T_HDV_RF_DSL_N | 2025 | T_D_tkm_hdv_r | 4.7289 | [btkm/PJ] Transportation mode fuel efficiency projections derived from GREET 2020 Fuel-cycle model energy intensity estimation for freight rail. | T19 | [5 empty] | TRPHRON001
ON | T_dsl_rdsl04 | T_HDV_RF_DSL_N | 2030 | T_D_tkm_hdv_r | 5.0444 | [btkm/PJ] Transportation mode fuel efficiency projections derived from GREET 2020 Fuel-cycle model energy intensity estimation for freight rail. | T19 | [5 empty] | TRPHRON001
ON | T_dsl_rdsl04 | T_HDV_RF_DSL_N | 2035 | T_D_tkm_hdv_r | 5.2393 | [btkm/PJ] Transportation mode fuel efficiency projections derived from GREET 2020 Fuel-cycle model energy intensity estimation for freight rail. | T19 | [5 empty] | TRPHRON001
ON | T_dsl_rdsl04 | T_HDV_RF_DSL_N | 2040 | T_D_tkm_hdv_r | 5.4255 | [btkm/PJ] Transportation mode fuel efficiency projections derived from GREET 2020 Fuel-cycle model energy intensity estimation for freight rail. | T19 | [5 empty] | TRPHRON001
ON | T_dsl_rdsl04 | T_HDV_RF_DSL_N | 2045 | T_D_tkm_hdv_r | 5.6145 | [btkm/PJ] Transportation mode fuel efficiency projections derived from GREET 2020 Fuel-cycle model energy intensity estimation for freight rail. | T19 | [5 empty] | TRPHRON001
ON | T_dsl_rdsl04 | T_HDV_RF_DSL_N | 2050 | T_D_tkm_hdv_r | 5.81 | [btkm/PJ] Transportation mode fuel efficiency projections derived from GREET 2020 Fuel-cycle model energy intensity estimation for freight rail. | T19 | [5 empty] | TRPHRON001
ON | T_h2_hdv | T_HDV_RF_H2_N | 2030 | T_D_tkm_hdv_r | 7.3965 | [btkm/PJ] Transportation mode fuel efficiency projections derived from GREET 2020 Fuel-cycle model energy intensity estimation for freight rail, using diesel to H2 energy use conversion factors. Assuming this technology stores gaseous H2 @700 bar and is introduced in 2030 as in the Open Energy Outlook 2022. | T19 | [5 empty] | TRPHRON001
ON | T_h2_hdv | T_HDV_RF_H2_N | 2035 | T_D_tkm_hdv_r | 7.6822 | [btkm/PJ] Transportation mode fuel efficiency projections derived from GREET 2020 Fuel-cycle model energy intensity estimation for freight rail, using diesel to H2 energy use conversion factors. Assuming this technology stores gaseous H2 @700 bar and is introduced in 2030 as in the Open Energy Outlook 2022. | T19 | [5 empty] | TRPHRON001
ON | T_h2_hdv | T_HDV_RF_H2_N | 2040 | T_D_tkm_hdv_r | 7.9553 | [btkm/PJ] Transportation mode fuel efficiency projections derived from GREET 2020 Fuel-cycle model energy intensity estimation for freight rail, using diesel to H2 energy use conversion factors. Assuming this technology stores gaseous H2 @700 bar and is introduced in 2030 as in the Open Energy Outlook 2022. | T19 | [5 empty] | TRPHRON001
ON | T_h2_hdv | T_HDV_RF_H2_N | 2045 | T_D_tkm_hdv_r | 8.2324 | [btkm/PJ] Transportation mode fuel efficiency projections derived from GREET 2020 Fuel-cycle model energy intensity estimation for freight rail, using diesel to H2 energy use conversion factors. Assuming this technology stores gaseous H2 @700 bar and is introduced in 2030 as in the Open Energy Outlook 2022. | T19 | [5 empty] | TRPHRON001
ON | T_h2_hdv | T_HDV_RF_H2_N | 2050 | T_D_tkm_hdv_r | 8.5191 | [btkm/PJ] Transportation mode fuel efficiency projections derived from GREET 2020 Fuel-cycle model energy intensity estimation for freight rail, using diesel to H2 energy use conversion factors. Assuming this technology stores gaseous H2 @700 bar and is introduced in 2030 as in the Open Energy Outlook 2022. | T19 | [5 empty] | TRPHRON001
ON | T_lng | T_HDV_RF_LNG_N | 2025 | T_D_tkm_hdv_r | 4.5033 | [btkm/PJ] Transportation mode fuel efficiency projections derived from GREET 2020 Fuel-cycle model energy intensity estimation for freight rail, using diesel to LNG energy use conversion factors. Assuming this technology is introduced in 2025 as in the Open Energy Outlook 2022. | T19 | [5 empty] | TRPHRON001
ON | T_lng | T_HDV_RF_LNG_N | 2030 | T_D_tkm_hdv_r | 4.6707 | [btkm/PJ] Transportation mode fuel efficiency projections derived from GREET 2020 Fuel-cycle model energy intensity estimation for freight rail, using diesel to LNG energy use conversion factors. Assuming this technology is introduced in 2025 as in the Open Energy Outlook 2022. | T19 | [5 empty] | TRPHRON001
ON | T_lng | T_HDV_RF_LNG_N | 2035 | T_D_tkm_hdv_r | 4.8512 | [btkm/PJ] Transportation mode fuel efficiency projections derived from GREET 2020 Fuel-cycle model energy intensity estimation for freight rail, using diesel to LNG energy use conversion factors. Assuming this technology is introduced in 2025 as in the Open Energy Outlook 2022. | T19 | [5 empty] | TRPHRON001
ON | T_lng | T_HDV_RF_LNG_N | 2040 | T_D_tkm_hdv_r | 5.0236 | [btkm/PJ] Transportation mode fuel efficiency projections derived from GREET 2020 Fuel-cycle model energy intensity estimation for freight rail, using diesel to LNG energy use conversion factors. Assuming this technology is introduced in 2025 as in the Open Energy Outlook 2022. | T19 | [5 empty] | TRPHRON001
ON | T_lng | T_HDV_RF_LNG_N | 2045 | T_D_tkm_hdv_r | 5.1986 | [btkm/PJ] Transportation mode fuel efficiency projections derived from GREET 2020 Fuel-cycle model energy intensity estimation for freight rail, using diesel to LNG energy use conversion factors. Assuming this technology is introduced in 2025 as in the Open Energy Outlook 2022. | T19 | [5 empty] | TRPHRON001
ON | T_lng | T_HDV_RF_LNG_N | 2050 | T_D_tkm_hdv_r | 5.3796 | [btkm/PJ] Transportation mode fuel efficiency projections derived from GREET 2020 Fuel-cycle model energy intensity estimation for freight rail, using diesel to LNG energy use conversion factors. Assuming this technology is introduced in 2025 as in the Open Energy Outlook 2022. | T19 | [5 empty] | TRPHRON001
ON | T_dsl_rdsl04 | T_HDV_RICP_DSL_N | 2025 | T_D_pkm_hdv_r | 0.6963 | [bpkm/PJ] Transportation mode fuel efficiency projections derived from GREET 2020 Fuel-cycle model energy intensity estimation for intercity rail. | T19 | [5 empty] | TRPHRON001
ON | T_dsl_rdsl04 | T_HDV_RICP_DSL_N | 2030 | T_D_pkm_hdv_r | 0.70931 | [bpkm/PJ] Transportation mode fuel efficiency projections derived from GREET 2020 Fuel-cycle model energy intensity estimation for intercity rail. | T19 | [5 empty] | TRPHRON001
ON | T_dsl_rdsl04 | T_HDV_RICP_DSL_N | 2035 | T_D_pkm_hdv_r | 0.71644 | [bpkm/PJ] Transportation mode fuel efficiency projections derived from GREET 2020 Fuel-cycle model energy intensity estimation for intercity rail. | T19 | [5 empty] | TRPHRON001
ON | T_dsl_rdsl04 | T_HDV_RICP_DSL_N | 2040 | T_D_pkm_hdv_r | 0.72359 | [bpkm/PJ] Transportation mode fuel efficiency projections derived from GREET 2020 Fuel-cycle model energy intensity estimation for intercity rail. | T19 | [5 empty] | TRPHRON001
ON | T_dsl_rdsl04 | T_HDV_RICP_DSL_N | 2045 | T_D_pkm_hdv_r | 0.73086 | [bpkm/PJ] Transportation mode fuel efficiency projections derived from GREET 2020 Fuel-cycle model energy intensity estimation for intercity rail. | T19 | [5 empty] | TRPHRON001
ON | T_dsl_rdsl04 | T_HDV_RICP_DSL_N | 2050 | T_D_pkm_hdv_r | 0.7382 | [bpkm/PJ] Transportation mode fuel efficiency projections derived from GREET 2020 Fuel-cycle model energy intensity estimation for intercity rail. | T19 | [5 empty] | TRPHRON001
ON | T_h2_hdv | T_HDV_RICP_H2_N | 2030 | T_D_pkm_hdv_r | 1.2353 | [bpkm/PJ] Transportation mode fuel efficiency projections derived from GREET 2020 Fuel-cycle model energy intensity estimation for intercity rail, using diesel to H2 energy use conversion factors. Assuming this technology stores gaseous H2 @700 bar and is introduced in 2030 as in the Open Energy Outlook 2022. | T19 | [5 empty] | TRPHRON001
ON | T_h2_hdv | T_HDV_RICP_H2_N | 2035 | T_D_pkm_hdv_r | 1.2479 | [bpkm/PJ] Transportation mode fuel efficiency projections derived from GREET 2020 Fuel-cycle model energy intensity estimation for intercity rail, using diesel to H2 energy use conversion factors. Assuming this technology stores gaseous H2 @700 bar and is introduced in 2030 as in the Open Energy Outlook 2022. | T19 | [5 empty] | TRPHRON001
ON | T_h2_hdv | T_HDV_RICP_H2_N | 2040 | T_D_pkm_hdv_r | 1.2603 | [bpkm/PJ] Transportation mode fuel efficiency projections derived from GREET 2020 Fuel-cycle model energy intensity estimation for intercity rail, using diesel to H2 energy use conversion factors. Assuming this technology stores gaseous H2 @700 bar and is introduced in 2030 as in the Open Energy Outlook 2022. | T19 | [5 empty] | TRPHRON001
ON | T_h2_hdv | T_HDV_RICP_H2_N | 2045 | T_D_pkm_hdv_r | 1.2729 | [bpkm/PJ] Transportation mode fuel efficiency projections derived from GREET 2020 Fuel-cycle model energy intensity estimation for intercity rail, using diesel to H2 energy use conversion factors. Assuming this technology stores gaseous H2 @700 bar and is introduced in 2030 as in the Open Energy Outlook 2022. | T19 | [5 empty] | TRPHRON001
ON | T_h2_hdv | T_HDV_RICP_H2_N | 2050 | T_D_pkm_hdv_r | 1.2856 | [bpkm/PJ] Transportation mode fuel efficiency projections derived from GREET 2020 Fuel-cycle model energy intensity estimation for intercity rail, using diesel to H2 energy use conversion factors. Assuming this technology stores gaseous H2 @700 bar and is introduced in 2030 as in the Open Energy Outlook 2022. | T19 | [5 empty] | TRPHRON001
ON | T_elc_dc | T_I_H2_ELC_ALK | 2025 | T_h2 | 0.77196 | [PJ/PJ] Alkaline electrical conversion efficiency (using H2 HHV), obtained directly from the UK Government DBIS - H2 production cost projections (2021) | T12 | [5 empty] | TRPHRON001
ON | T_elc_dc | T_I_H2_ELC_ALK | 2030 | T_h2 | 0.79939 | [PJ/PJ] Alkaline electrical conversion efficiency (using H2 HHV), obtained directly from the UK Government DBIS - H2 production cost projections (2021) | T12 | [5 empty] | TRPHRON001
ON | T_elc_dc | T_I_H2_ELC_ALK | 2035 | T_h2 | 0.80553 | [PJ/PJ] Alkaline electrical conversion efficiency (using H2 HHV), obtained directly from the UK Government DBIS - H2 production cost projections (2021) | T12 | [5 empty] | TRPHRON001
ON | T_elc_dc | T_I_H2_ELC_ALK | 2040 | T_h2 | 0.81175 | [PJ/PJ] Alkaline electrical conversion efficiency (using H2 HHV), obtained directly from the UK Government DBIS - H2 production cost projections (2021) | T12 | [5 empty] | TRPHRON001
ON | T_elc_dc | T_I_H2_ELC_ALK | 2045 | T_h2 | 0.81596 | [PJ/PJ] Alkaline electrical conversion efficiency (using H2 HHV), obtained directly from the UK Government DBIS - H2 production cost projections (2021) | T12 | [5 empty] | TRPHRON001
ON | T_elc_dc | T_I_H2_ELC_ALK | 2050 | T_h2 | 0.82021 | [PJ/PJ] Alkaline electrical conversion efficiency (using H2 HHV), obtained directly from the UK Government DBIS - H2 production cost projections (2021) | T12 | [5 empty] | TRPHRON001
ON | T_elc_dc | T_I_H2_ELC_PEM | 2025 | T_h2 | 0.71582 | [PJ/PJ] PEM electrical conversion efficiency (using H2 HHV), obtained directly from the UK Government DBIS - H2 production cost projections (2021) | T12 | [5 empty] | TRPHRON001
ON | T_elc_dc | T_I_H2_ELC_PEM | 2030 | T_h2 | 0.7874 | [PJ/PJ] PEM electrical conversion efficiency (using H2 HHV), obtained directly from the UK Government DBIS - H2 production cost projections (2021) | T12 | [5 empty] | TRPHRON001
ON | T_elc_dc | T_I_H2_ELC_PEM | 2035 | T_h2 | 0.79939 | [PJ/PJ] PEM electrical conversion efficiency (using H2 HHV), obtained directly from the UK Government DBIS - H2 production cost projections (2021) | T12 | [5 empty] | TRPHRON001
ON | T_elc_dc | T_I_H2_ELC_PEM | 2040 | T_h2 | 0.81175 | [PJ/PJ] PEM electrical conversion efficiency (using H2 HHV), obtained directly from the UK Government DBIS - H2 production cost projections (2021) | T12 | [5 empty] | TRPHRON001
ON | T_elc_dc | T_I_H2_ELC_PEM | 2045 | T_h2 | 0.81596 | [PJ/PJ] PEM electrical conversion efficiency (using H2 HHV), obtained directly from the UK Government DBIS - H2 production cost projections (2021) | T12 | [5 empty] | TRPHRON001
ON | T_elc_dc | T_I_H2_ELC_PEM | 2050 | T_h2 | 0.82021 | [PJ/PJ] PEM electrical conversion efficiency (using H2 HHV), obtained directly from the UK Government DBIS - H2 production cost projections (2021) | T12 | [5 empty] | TRPHRON001
ON | T_elc | T_LDV_BEV_CHRG | 2015 | T_elc_ldv_bev_chrg | 0.9 | [PJ/PJ] A flat efficiency is assumed, based on ICCT EV charging infrastructure assessments and EV CHARGE v1.1 model assumptions. | T16 | [5 empty] | TRPHRON001
ON | T_elc | T_LDV_BEV_CHRG | 2020 | T_elc_ldv_bev_chrg | 0.9 | [PJ/PJ] A flat efficiency is assumed, based on ICCT EV charging infrastructure assessments and EV CHARGE v1.1 model assumptions. | T16 | [5 empty] | TRPHRON001
ON | T_elc | T_LDV_BEV_CHRG | 2025 | T_elc_ldv_bev_chrg | 0.9 | [PJ/PJ] A flat efficiency is assumed, based on ICCT EV charging infrastructure assessments and EV CHARGE v1.1 model assumptions. | T16 | [5 empty] | TRPHRON001
ON | T_elc | T_ELC_AC_DC | 2025 | T_elc_dc | 0.99 | [PJ/PJ] Efficiencies obtained directly from the OEO2022. | T24 | [5 empty] | TRPHRON001
ON | T_elc | T_ELC_AC_DC | 2030 | T_elc_dc | 0.99 | [PJ/PJ] Efficiencies obtained directly from the OEO2022. | T24 | [5 empty] | TRPHRON001
ON | T_elc | T_ELC_AC_DC | 2035 | T_elc_dc | 0.99 | [PJ/PJ] Efficiencies obtained directly from the OEO2022. | T24 | [5 empty] | TRPHRON001
ON | T_elc | T_ELC_AC_DC | 2040 | T_elc_dc | 0.99 | [PJ/PJ] Efficiencies obtained directly from the OEO2022. | T24 | [5 empty] | TRPHRON001
ON | T_elc | T_ELC_AC_DC | 2045 | T_elc_dc | 0.99 | [PJ/PJ] Efficiencies obtained directly from the OEO2022. | T24 | [5 empty] | TRPHRON001
ON | T_elc | T_ELC_AC_DC | 2050 | T_elc_dc | 0.99 | [PJ/PJ] Efficiencies obtained directly from the OEO2022. | T24 | [5 empty] | TRPHRON001
ON | T_elc | T_H2_COMP_10_100 | 2025 | T_h2_100 | 8.2719 | [PJ/PJ] Electricity used to compress gaseous H2 from 10 to 100 bar. Ratio of electricity and H2 @ 10 bar is defined in TechInputSplit table. Efficiency is calculated based on TechInputSplit_Constraint rule to preserve appropiate ratios. | T24 | [5 empty] | TRPHRON001
ON | T_h2_10 | T_H2_COMP_10_100 | 2025 | T_h2_100 | 0.5 | [PJ/PJ] Assumed no gaseous H2 losses. | T24 | [5 empty] | TRPHRON001
ON | T_elc | T_H2_COMP_10_100 | 2030 | T_h2_100 | 8.2719 | [PJ/PJ] Electricity used to compress gaseous H2 from 10 to 100 bar. Ratio of electricity and H2 @ 10 bar is defined in TechInputSplit table. Efficiency is calculated based on TechInputSplit_Constraint rule to preserve appropiate ratios. | T24 | [5 empty] | TRPHRON001
ON | T_h2_10 | T_H2_COMP_10_100 | 2030 | T_h2_100 | 0.5 | [PJ/PJ] Assumed no gaseous H2 losses. | T24 | [5 empty] | TRPHRON001
ON | T_elc | T_H2_COMP_10_100 | 2035 | T_h2_100 | 8.2719 | [PJ/PJ] Electricity used to compress gaseous H2 from 10 to 100 bar. Ratio of electricity and H2 @ 10 bar is defined in TechInputSplit table. Efficiency is calculated based on TechInputSplit_Constraint rule to preserve appropiate ratios. | T24 | [5 empty] | TRPHRON001
ON | T_h2_10 | T_H2_COMP_10_100 | 2035 | T_h2_100 | 0.5 | [PJ/PJ] Assumed no gaseous H2 losses. | T24 | [5 empty] | TRPHRON001
ON | T_elc | T_H2_COMP_10_100 | 2040 | T_h2_100 | 8.2719 | [PJ/PJ] Electricity used to compress gaseous H2 from 10 to 100 bar. Ratio of electricity and H2 @ 10 bar is defined in TechInputSplit table. Efficiency is calculated based on TechInputSplit_Constraint rule to preserve appropiate ratios. | T24 | [5 empty] | TRPHRON001
ON | T_h2_10 | T_H2_COMP_10_100 | 2040 | T_h2_100 | 0.5 | [PJ/PJ] Assumed no gaseous H2 losses. | T24 | [5 empty] | TRPHRON001
ON | T_elc | T_H2_COMP_10_100 | 2045 | T_h2_100 | 8.2719 | [PJ/PJ] Electricity used to compress gaseous H2 from 10 to 100 bar. Ratio of electricity and H2 @ 10 bar is defined in TechInputSplit table. Efficiency is calculated based on TechInputSplit_Constraint rule to preserve appropiate ratios. | T24 | [5 empty] | TRPHRON001
ON | T_h2_10 | T_H2_COMP_10_100 | 2045 | T_h2_100 | 0.5 | [PJ/PJ] Assumed no gaseous H2 losses. | T24 | [5 empty] | TRPHRON001
ON | T_elc | T_H2_COMP_10_100 | 2050 | T_h2_100 | 8.2719 | [PJ/PJ] Electricity used to compress gaseous H2 from 10 to 100 bar. Ratio of electricity and H2 @ 10 bar is defined in TechInputSplit table. Efficiency is calculated based on TechInputSplit_Constraint rule to preserve appropiate ratios. | T24 | [5 empty] | TRPHRON001
ON | T_h2_10 | T_H2_COMP_10_100 | 2050 | T_h2_100 | 0.5 | [PJ/PJ] Assumed no gaseous H2 losses. | T24 | [5 empty] | TRPHRON001
ON | T_elc | T_H2_COMP_100_700 | 2025 | T_h2_700 | 9.9167 | [PJ/PJ] Electricity used to compress gaseous H2 from 100 to 700 bar. Ratio of electricity and H2 @ 100 bar is defined in TechInputSplit table. Efficiency is calculated based on TechInputSplit_Constraint rule to preserve appropiate ratios. | T24 | [5 empty] | TRPHRON001
ON | T_h2_100 | T_H2_COMP_100_700 | 2025 | T_h2_700 | 0.5 | [PJ/PJ] Assumed no gaseous H2 losses. | T24 | [5 empty] | TRPHRON001
ON | T_elc | T_H2_COMP_100_700 | 2030 | T_h2_700 | 9.9167 | [PJ/PJ] Electricity used to compress gaseous H2 from 100 to 700 bar. Ratio of electricity and H2 @ 100 bar is defined in TechInputSplit table. Efficiency is calculated based on TechInputSplit_Constraint rule to preserve appropiate ratios. | T24 | [5 empty] | TRPHRON001
ON | T_h2_100 | T_H2_COMP_100_700 | 2030 | T_h2_700 | 0.5 | [PJ/PJ] Assumed no gaseous H2 losses. | T24 | [5 empty] | TRPHRON001
ON | T_elc | T_H2_COMP_100_700 | 2035 | T_h2_700 | 9.9167 | [PJ/PJ] Electricity used to compress gaseous H2 from 100 to 700 bar. Ratio of electricity and H2 @ 100 bar is defined in TechInputSplit table. Efficiency is calculated based on TechInputSplit_Constraint rule to preserve appropiate ratios. | T24 | [5 empty] | TRPHRON001
ON | T_h2_100 | T_H2_COMP_100_700 | 2035 | T_h2_700 | 0.5 | [PJ/PJ] Assumed no gaseous H2 losses. | T24 | [5 empty] | TRPHRON001
ON | T_elc | T_H2_COMP_100_700 | 2040 | T_h2_700 | 9.9167 | [PJ/PJ] Electricity used to compress gaseous H2 from 100 to 700 bar. Ratio of electricity and H2 @ 100 bar is defined in TechInputSplit table. Efficiency is calculated based on TechInputSplit_Constraint rule to preserve appropiate ratios. | T24 | [5 empty] | TRPHRON001
ON | T_h2_100 | T_H2_COMP_100_700 | 2040 | T_h2_700 | 0.5 | [PJ/PJ] Assumed no gaseous H2 losses. | T24 | [5 empty] | TRPHRON001
ON | T_elc | T_H2_COMP_100_700 | 2045 | T_h2_700 | 9.9167 | [PJ/PJ] Electricity used to compress gaseous H2 from 100 to 700 bar. Ratio of electricity and H2 @ 100 bar is defined in TechInputSplit table. Efficiency is calculated based on TechInputSplit_Constraint rule to preserve appropiate ratios. | T24 | [5 empty] | TRPHRON001
ON | T_h2_100 | T_H2_COMP_100_700 | 2045 | T_h2_700 | 0.5 | [PJ/PJ] Assumed no gaseous H2 losses. | T24 | [5 empty] | TRPHRON001
ON | T_elc | T_H2_COMP_100_700 | 2050 | T_h2_700 | 9.9167 | [PJ/PJ] Electricity used to compress gaseous H2 from 100 to 700 bar. Ratio of electricity and H2 @ 100 bar is defined in TechInputSplit table. Efficiency is calculated based on TechInputSplit_Constraint rule to preserve appropiate ratios. | T24 | [5 empty] | TRPHRON001
ON | T_h2_100 | T_H2_COMP_100_700 | 2050 | T_h2_700 | 0.5 | [PJ/PJ] Assumed no gaseous H2 losses. | T24 | [5 empty] | TRPHRON001
ON | T_h2 | T_H2_distribution | 2025 | T_h2_10 | 1 | [PJ/PJ] IEA Future of Hydrogen 2019, Annex table: Distribution, assuming 250 km with 100 tpd pipeline or 500 km with 500 tpd pipeline. | T24 | [5 empty] | TRPHRON001
ON | T_h2 | T_H2_distribution | 2030 | T_h2_10 | 1 | [PJ/PJ] IEA Future of Hydrogen 2019, Annex table: Distribution, assuming 250 km with 100 tpd pipeline or 500 km with 500 tpd pipeline. | T24 | [5 empty] | TRPHRON001
ON | T_h2 | T_H2_distribution | 2035 | T_h2_10 | 1 | [PJ/PJ] IEA Future of Hydrogen 2019, Annex table: Distribution, assuming 250 km with 100 tpd pipeline or 500 km with 500 tpd pipeline. | T24 | [5 empty] | TRPHRON001
ON | T_h2 | T_H2_distribution | 2040 | T_h2_10 | 1 | [PJ/PJ] IEA Future of Hydrogen 2019, Annex table: Distribution, assuming 250 km with 100 tpd pipeline or 500 km with 500 tpd pipeline. | T24 | [5 empty] | TRPHRON001
ON | T_h2 | T_H2_distribution | 2045 | T_h2_10 | 1 | [PJ/PJ] IEA Future of Hydrogen 2019, Annex table: Distribution, assuming 250 km with 100 tpd pipeline or 500 km with 500 tpd pipeline. | T24 | [5 empty] | TRPHRON001
ON | T_h2 | T_H2_distribution | 2050 | T_h2_10 | 1 | [PJ/PJ] IEA Future of Hydrogen 2019, Annex table: Distribution, assuming 250 km with 100 tpd pipeline or 500 km with 500 tpd pipeline. | T24 | [5 empty] | TRPHRON001
ON | T_h2_700 | T_H2_HDV_REFUEL | 2025 | T_h2_hdv | 0.995 | [PJ/PJ] IEA Future of Hydrogen 2019, Annex table: Distribution | T24 | [5 empty] | TRPHRON001
ON | T_h2_700 | T_H2_HDV_REFUEL | 2030 | T_h2_hdv | 0.995 | [PJ/PJ] IEA Future of Hydrogen 2019, Annex table: Distribution | T24 | [5 empty] | TRPHRON001
ON | T_h2_700 | T_H2_HDV_REFUEL | 2035 | T_h2_hdv | 0.995 | [PJ/PJ] IEA Future of Hydrogen 2019, Annex table: Distribution | T24 | [5 empty] | TRPHRON001
ON | T_h2_700 | T_H2_HDV_REFUEL | 2040 | T_h2_hdv | 0.995 | [PJ/PJ] IEA Future of Hydrogen 2019, Annex table: Distribution | T24 | [5 empty] | TRPHRON001
ON | T_h2_700 | T_H2_HDV_REFUEL | 2045 | T_h2_hdv | 0.995 | [PJ/PJ] IEA Future of Hydrogen 2019, Annex table: Distribution | T24 | [5 empty] | TRPHRON001
ON | T_h2_700 | T_H2_HDV_REFUEL | 2050 | T_h2_hdv | 0.995 | [PJ/PJ] IEA Future of Hydrogen 2019, Annex table: Distribution | T24 | [5 empty] | TRPHRON001
ON | T_h2_700 | T_H2_LDV_REFUEL | 2025 | T_h2_ldv | 0.995 | [PJ/PJ] IEA Future of Hydrogen 2019, Annex table: Distribution | T24 | [5 empty] | TRPHRON001
ON | T_h2_700 | T_H2_LDV_REFUEL | 2030 | T_h2_ldv | 0.995 | [PJ/PJ] IEA Future of Hydrogen 2019, Annex table: Distribution | T24 | [5 empty] | TRPHRON001
ON | T_h2_700 | T_H2_LDV_REFUEL | 2035 | T_h2_ldv | 0.995 | [PJ/PJ] IEA Future of Hydrogen 2019, Annex table: Distribution | T24 | [5 empty] | TRPHRON001
ON | T_h2_700 | T_H2_LDV_REFUEL | 2040 | T_h2_ldv | 0.995 | [PJ/PJ] IEA Future of Hydrogen 2019, Annex table: Distribution | T24 | [5 empty] | TRPHRON001
ON | T_h2_700 | T_H2_LDV_REFUEL | 2045 | T_h2_ldv | 0.995 | [PJ/PJ] IEA Future of Hydrogen 2019, Annex table: Distribution | T24 | [5 empty] | TRPHRON001
ON | T_h2_700 | T_H2_LDV_REFUEL | 2050 | T_h2_ldv | 0.995 | [PJ/PJ] IEA Future of Hydrogen 2019, Annex table: Distribution | T24 | [5 empty] | TRPHRON001
ON | T_h2_700 | T_H2_MDV_REFUEL | 2025 | T_h2_mdv | 0.995 | [PJ/PJ] IEA Future of Hydrogen 2019, Annex table: Distribution | T24 | [5 empty] | TRPHRON001
ON | T_h2_700 | T_H2_MDV_REFUEL | 2030 | T_h2_mdv | 0.995 | [PJ/PJ] IEA Future of Hydrogen 2019, Annex table: Distribution | T24 | [5 empty] | TRPHRON001
ON | T_h2_700 | T_H2_MDV_REFUEL | 2035 | T_h2_mdv | 0.995 | [PJ/PJ] IEA Future of Hydrogen 2019, Annex table: Distribution | T24 | [5 empty] | TRPHRON001
ON | T_h2_700 | T_H2_MDV_REFUEL | 2040 | T_h2_mdv | 0.995 | [PJ/PJ] IEA Future of Hydrogen 2019, Annex table: Distribution | T24 | [5 empty] | TRPHRON001
ON | T_h2_700 | T_H2_MDV_REFUEL | 2045 | T_h2_mdv | 0.995 | [PJ/PJ] IEA Future of Hydrogen 2019, Annex table: Distribution | T24 | [5 empty] | TRPHRON001
ON | T_h2_700 | T_H2_MDV_REFUEL | 2050 | T_h2_mdv | 0.995 | [PJ/PJ] IEA Future of Hydrogen 2019, Annex table: Distribution | T24 | [5 empty] | TRPHRON001
ON | T_elc | T_HDV_CHRG | 2010 | T_elc_hdv_chrg | 0.9 | [PJ/PJ] A flat efficiency is assumed, based on ICCT EV charging infrastructure assessments and EV CHARGE v1.1 model assumptions. | T16 | [5 empty] | TRPHRON001
ON | T_elc | T_HDV_CHRG | 2015 | T_elc_hdv_chrg | 0.9 | [PJ/PJ] A flat efficiency is assumed, based on ICCT EV charging infrastructure assessments and EV CHARGE v1.1 model assumptions. | T16 | [5 empty] | TRPHRON001
ON | T_elc | T_HDV_CHRG | 2020 | T_elc_hdv_chrg | 0.9 | [PJ/PJ] A flat efficiency is assumed, based on ICCT EV charging infrastructure assessments and EV CHARGE v1.1 model assumptions. | T16 | [5 empty] | TRPHRON001
ON | T_elc | T_HDV_CHRG | 2025 | T_elc_hdv_chrg | 0.9 | [PJ/PJ] A flat efficiency is assumed, based on ICCT EV charging infrastructure assessments and EV CHARGE v1.1 model assumptions. | T16 | [5 empty] | TRPHRON001
ON | T_elc | T_HDV_CHRG | 2030 | T_elc_hdv_chrg | 0.9 | [PJ/PJ] A flat efficiency is assumed, based on ICCT EV charging infrastructure assessments and EV CHARGE v1.1 model assumptions. | T16 | [5 empty] | TRPHRON001
ON | T_elc | T_HDV_CHRG | 2035 | T_elc_hdv_chrg | 0.9 | [PJ/PJ] A flat efficiency is assumed, based on ICCT EV charging infrastructure assessments and EV CHARGE v1.1 model assumptions. | T16 | [5 empty] | TRPHRON001
ON | T_elc | T_HDV_CHRG | 2040 | T_elc_hdv_chrg | 0.9 | [PJ/PJ] A flat efficiency is assumed, based on ICCT EV charging infrastructure assessments and EV CHARGE v1.1 model assumptions. | T16 | [5 empty] | TRPHRON001
ON | T_elc | T_HDV_CHRG | 2045 | T_elc_hdv_chrg | 0.9 | [PJ/PJ] A flat efficiency is assumed, based on ICCT EV charging infrastructure assessments and EV CHARGE v1.1 model assumptions. | T16 | [5 empty] | TRPHRON001
ON | T_elc | T_HDV_CHRG | 2050 | T_elc_hdv_chrg | 0.9 | [PJ/PJ] A flat efficiency is assumed, based on ICCT EV charging infrastructure assessments and EV CHARGE v1.1 model assumptions. | T16 | [5 empty] | TRPHRON001
ON | T_elc | T_LDV_PHEV_CHRG | 2015 | T_elc_ldv_phev_chrg | 0.9 | [PJ/PJ] A flat efficiency is assumed, based on ICCT EV charging infrastructure assessments and EV CHARGE v1.1 model assumptions. | T16 | [5 empty] | TRPHRON001
ON | T_elc | T_LDV_PHEV_CHRG | 2020 | T_elc_ldv_phev_chrg | 0.9 | [PJ/PJ] A flat efficiency is assumed, based on ICCT EV charging infrastructure assessments and EV CHARGE v1.1 model assumptions. | T16 | [5 empty] | TRPHRON001
ON | T_elc | T_LDV_PHEV_CHRG | 2025 | T_elc_ldv_phev_chrg | 0.9 | [PJ/PJ] A flat efficiency is assumed, based on ICCT EV charging infrastructure assessments and EV CHARGE v1.1 model assumptions. | T16 | [5 empty] | TRPHRON001
ON | T_elc | T_LDV_PHEV_CHRG | 2030 | T_elc_ldv_phev_chrg | 0.9 | [PJ/PJ] A flat efficiency is assumed, based on ICCT EV charging infrastructure assessments and EV CHARGE v1.1 model assumptions. | T16 | [5 empty] | TRPHRON001
ON | T_elc | T_LDV_PHEV_CHRG | 2035 | T_elc_ldv_phev_chrg | 0.9 | [PJ/PJ] A flat efficiency is assumed, based on ICCT EV charging infrastructure assessments and EV CHARGE v1.1 model assumptions. | T16 | [5 empty] | TRPHRON001
ON | T_elc | T_LDV_PHEV_CHRG | 2040 | T_elc_ldv_phev_chrg | 0.9 | [PJ/PJ] A flat efficiency is assumed, based on ICCT EV charging infrastructure assessments and EV CHARGE v1.1 model assumptions. | T16 | [5 empty] | TRPHRON001
ON | T_elc | T_LDV_PHEV_CHRG | 2045 | T_elc_ldv_phev_chrg | 0.9 | [PJ/PJ] A flat efficiency is assumed, based on ICCT EV charging infrastructure assessments and EV CHARGE v1.1 model assumptions. | T16 | [5 empty] | TRPHRON001
ON | T_elc | T_LDV_PHEV_CHRG | 2050 | T_elc_ldv_phev_chrg | 0.9 | [PJ/PJ] A flat efficiency is assumed, based on ICCT EV charging infrastructure assessments and EV CHARGE v1.1 model assumptions. | T16 | [5 empty] | TRPHRON001
ON | T_elc | T_MDV_CHRG | 2025 | T_elc_mdv_chrg | 0.9 | [PJ/PJ] A flat efficiency is assumed, based on ICCT EV charging infrastructure assessments and EV CHARGE v1.1 model assumptions. | T16 | [5 empty] | TRPHRON001
ON | T_elc | T_MDV_CHRG | 2030 | T_elc_mdv_chrg | 0.9 | [PJ/PJ] A flat efficiency is assumed, based on ICCT EV charging infrastructure assessments and EV CHARGE v1.1 model assumptions. | T16 | [5 empty] | TRPHRON001
ON | T_elc | T_MDV_CHRG | 2035 | T_elc_mdv_chrg | 0.9 | [PJ/PJ] A flat efficiency is assumed, based on ICCT EV charging infrastructure assessments and EV CHARGE v1.1 model assumptions. | T16 | [5 empty] | TRPHRON001
ON | T_elc | T_MDV_CHRG | 2040 | T_elc_mdv_chrg | 0.9 | [PJ/PJ] A flat efficiency is assumed, based on ICCT EV charging infrastructure assessments and EV CHARGE v1.1 model assumptions. | T16 | [5 empty] | TRPHRON001
ON | T_elc | T_MDV_CHRG | 2045 | T_elc_mdv_chrg | 0.9 | [PJ/PJ] A flat efficiency is assumed, based on ICCT EV charging infrastructure assessments and EV CHARGE v1.1 model assumptions. | T16 | [5 empty] | TRPHRON001
ON | T_elc | T_MDV_CHRG | 2050 | T_elc_mdv_chrg | 0.9 | [PJ/PJ] A flat efficiency is assumed, based on ICCT EV charging infrastructure assessments and EV CHARGE v1.1 model assumptions. | T16 | [5 empty] | TRPHRON001
ON | T_elc | T_LDV_BEV_CHRG | 2030 | T_elc_ldv_bev_chrg | 0.9 | [PJ/PJ] A flat efficiency is assumed, based on ICCT EV charging infrastructure assessments and EV CHARGE v1.1 model assumptions. | T16 | [5 empty] | TRPHRON001
ON | T_elc | T_LDV_BEV_CHRG | 2035 | T_elc_ldv_bev_chrg | 0.9 | [PJ/PJ] A flat efficiency is assumed, based on ICCT EV charging infrastructure assessments and EV CHARGE v1.1 model assumptions. | T16 | [5 empty] | TRPHRON001
ON | T_elc | T_LDV_BEV_CHRG | 2040 | T_elc_ldv_bev_chrg | 0.9 | [PJ/PJ] A flat efficiency is assumed, based on ICCT EV charging infrastructure assessments and EV CHARGE v1.1 model assumptions. | T16 | [5 empty] | TRPHRON001
ON | T_elc | T_LDV_BEV_CHRG | 2045 | T_elc_ldv_bev_chrg | 0.9 | [PJ/PJ] A flat efficiency is assumed, based on ICCT EV charging infrastructure assessments and EV CHARGE v1.1 model assumptions. | T16 | [5 empty] | TRPHRON001
ON | T_elc | T_LDV_BEV_CHRG | 2050 | T_elc_ldv_bev_chrg | 0.9 | [PJ/PJ] A flat efficiency is assumed, based on ICCT EV charging infrastructure assessments and EV CHARGE v1.1 model assumptions. | T16 | [5 empty] | TRPHRON001
ON | T_jtf_spkX | T_HDV_AJF_JFL_EX | 2005 | T_D_tkm_hdv_aj | 0.27273 | [btkm/PJ] Transport mode fuel efficiency obtained directly from national fleet intensity, as the dominant share of fuel use corresponds to this technology. | T17 | [5 empty] | TRPHRON001
ON | T_jtf_spkX | T_HDV_AJF_JFL_EX | 2010 | T_D_tkm_hdv_aj | 0.30899 | [btkm/PJ] Transport mode fuel efficiency obtained directly from national fleet intensity, as the dominant share of fuel use corresponds to this technology. | T17 | [5 empty] | TRPHRON001
ON | T_jtf_spkX | T_HDV_AJF_JFL_EX | 2015 | T_D_tkm_hdv_aj | 0.35955 | [btkm/PJ] Transport mode fuel efficiency obtained directly from national fleet intensity, as the dominant share of fuel use corresponds to this technology. | T17 | [5 empty] | TRPHRON001
ON | T_jtf_spkX | T_HDV_AJF_JFL_EX | 2020 | T_D_tkm_hdv_aj | 0.4215 | [btkm/PJ] Transport mode fuel efficiency obtained directly from national fleet intensity, as the dominant share of fuel use corresponds to this technology. | T17 | [5 empty] | TRPHRON001
ON | T_jtf_spkX | T_HDV_AJF_JFL_N | 2025 | T_D_tkm_hdv_aj | 0.45295 | [btkm/PJ] No technological change represented. Transportation mode fuel efficiency derived from GREET 2023 Fuel-cycle model energy intensity estimation for air freight. Energy intensity of different carrier types were averaged, except for regional and business jets. | T19 | [5 empty] | TRPHRON001
ON | T_jtf_spkX | T_HDV_AJF_JFL_N | 2030 | T_D_tkm_hdv_aj | 0.45295 | [btkm/PJ] No technological change represented. Transportation mode fuel efficiency derived from GREET 2023 Fuel-cycle model energy intensity estimation for air freight. Energy intensity of different carrier types were averaged, except for regional and business jets. | T19 | [5 empty] | TRPHRON001
ON | T_jtf_spkX | T_HDV_AJF_JFL_N | 2035 | T_D_tkm_hdv_aj | 0.45295 | [btkm/PJ] No technological change represented. Transportation mode fuel efficiency derived from GREET 2023 Fuel-cycle model energy intensity estimation for air freight. Energy intensity of different carrier types were averaged, except for regional and business jets. | T19 | [5 empty] | TRPHRON001
ON | T_jtf_spkX | T_HDV_AJF_JFL_N | 2040 | T_D_tkm_hdv_aj | 0.45295 | [btkm/PJ] No technological change represented. Transportation mode fuel efficiency derived from GREET 2023 Fuel-cycle model energy intensity estimation for air freight. Energy intensity of different carrier types were averaged, except for regional and business jets. | T19 | [5 empty] | TRPHRON001
ON | T_jtf_spkX | T_HDV_AJF_JFL_N | 2045 | T_D_tkm_hdv_aj | 0.45295 | [btkm/PJ] No technological change represented. Transportation mode fuel efficiency derived from GREET 2023 Fuel-cycle model energy intensity estimation for air freight. Energy intensity of different carrier types were averaged, except for regional and business jets. | T19 | [5 empty] | TRPHRON001
ON | T_jtf_spkX | T_HDV_AJF_JFL_N | 2050 | T_D_tkm_hdv_aj | 0.45295 | [btkm/PJ] No technological change represented. Transportation mode fuel efficiency derived from GREET 2023 Fuel-cycle model energy intensity estimation for air freight. Energy intensity of different carrier types were averaged, except for regional and business jets. | T19 | [5 empty] | TRPHRON001
ON | T_jtf_spk50 | T_HDV_AJF_SPK_N | 2025 | T_D_tkm_hdv_aj | 0.45432 | [btkm/PJ] No technological change represented. Transportation mode fuel efficiency derived from GREET 2023 Fuel-cycle model energy intensity estimation for air freight. Energy intensity of different carrier types were averaged, except for regional and business jets. | T19 | [5 empty] | TRPHRON001
ON | T_jtf_spk50 | T_HDV_AJF_SPK_N | 2030 | T_D_tkm_hdv_aj | 0.45432 | [btkm/PJ] No technological change represented. Transportation mode fuel efficiency derived from GREET 2023 Fuel-cycle model energy intensity estimation for air freight. Energy intensity of different carrier types were averaged, except for regional and business jets. | T19 | [5 empty] | TRPHRON001
ON | T_jtf_spk50 | T_HDV_AJF_SPK_N | 2035 | T_D_tkm_hdv_aj | 0.45432 | [btkm/PJ] No technological change represented. Transportation mode fuel efficiency derived from GREET 2023 Fuel-cycle model energy intensity estimation for air freight. Energy intensity of different carrier types were averaged, except for regional and business jets. | T19 | [5 empty] | TRPHRON001
ON | T_jtf_spk50 | T_HDV_AJF_SPK_N | 2040 | T_D_tkm_hdv_aj | 0.45432 | [btkm/PJ] No technological change represented. Transportation mode fuel efficiency derived from GREET 2023 Fuel-cycle model energy intensity estimation for air freight. Energy intensity of different carrier types were averaged, except for regional and business jets. | T19 | [5 empty] | TRPHRON001
ON | T_jtf_spk50 | T_HDV_AJF_SPK_N | 2045 | T_D_tkm_hdv_aj | 0.45432 | [btkm/PJ] No technological change represented. Transportation mode fuel efficiency derived from GREET 2023 Fuel-cycle model energy intensity estimation for air freight. Energy intensity of different carrier types were averaged, except for regional and business jets. | T19 | [5 empty] | TRPHRON001
ON | T_jtf_spk50 | T_HDV_AJF_SPK_N | 2050 | T_D_tkm_hdv_aj | 0.45432 | [btkm/PJ] No technological change represented. Transportation mode fuel efficiency derived from GREET 2023 Fuel-cycle model energy intensity estimation for air freight. Energy intensity of different carrier types were averaged, except for regional and business jets. | T19 | [5 empty] | TRPHRON001
ON | T_jtf_spkX | T_HDV_AJP_JFL_EX | 2005 | T_D_pkm_hdv_aj | 0.48164 | [bpkm/PJ] Transport mode fuel efficiency obtained directly from national fleet intensity, as the dominant share of fuel use corresponds to this technology. | T17 | [5 empty] | TRPHRON001
ON | T_jtf_spkX | T_HDV_AJP_JFL_EX | 2010 | T_D_pkm_hdv_aj | 0.54458 | [bpkm/PJ] Transport mode fuel efficiency obtained directly from national fleet intensity, as the dominant share of fuel use corresponds to this technology. | T17 | [5 empty] | TRPHRON001
ON | T_jtf_spkX | T_HDV_AJP_JFL_EX | 2015 | T_D_pkm_hdv_aj | 0.63241 | [bpkm/PJ] Transport mode fuel efficiency obtained directly from national fleet intensity, as the dominant share of fuel use corresponds to this technology. | T17 | [5 empty] | TRPHRON001
ON | T_jtf_spkX | T_HDV_AJP_JFL_EX | 2020 | T_D_pkm_hdv_aj | 0.73575 | [bpkm/PJ] Transport mode fuel efficiency obtained directly from national fleet intensity, as the dominant share of fuel use corresponds to this technology. | T17 | [5 empty] | TRPHRON001
ON | T_jtf_spkX | T_HDV_AJP_JFL_N | 2025 | T_D_pkm_hdv_aj | 0.80048 | [bpkm/PJ] No technological change represented. Transportation mode fuel efficiency derived from GREET 2023 Fuel-cycle model energy intensity estimation for air travel. Assuming a passenger+luggage payload of 200 lbs. Energy intensity of different carrier types were averaged. | T19 | [5 empty] | TRPHRON001
ON | T_jtf_spkX | T_HDV_AJP_JFL_N | 2030 | T_D_pkm_hdv_aj | 0.80048 | [bpkm/PJ] No technological change represented. Transportation mode fuel efficiency derived from GREET 2023 Fuel-cycle model energy intensity estimation for air travel. Assuming a passenger+luggage payload of 200 lbs. Energy intensity of different carrier types were averaged. | T19 | [5 empty] | TRPHRON001
ON | T_jtf_spkX | T_HDV_AJP_JFL_N | 2035 | T_D_pkm_hdv_aj | 0.80048 | [bpkm/PJ] No technological change represented. Transportation mode fuel efficiency derived from GREET 2023 Fuel-cycle model energy intensity estimation for air travel. Assuming a passenger+luggage payload of 200 lbs. Energy intensity of different carrier types were averaged. | T19 | [5 empty] | TRPHRON001
ON | T_jtf_spkX | T_HDV_AJP_JFL_N | 2040 | T_D_pkm_hdv_aj | 0.80048 | [bpkm/PJ] No technological change represented. Transportation mode fuel efficiency derived from GREET 2023 Fuel-cycle model energy intensity estimation for air travel. Assuming a passenger+luggage payload of 200 lbs. Energy intensity of different carrier types were averaged. | T19 | [5 empty] | TRPHRON001
ON | T_jtf_spkX | T_HDV_AJP_JFL_N | 2045 | T_D_pkm_hdv_aj | 0.80048 | [bpkm/PJ] No technological change represented. Transportation mode fuel efficiency derived from GREET 2023 Fuel-cycle model energy intensity estimation for air travel. Assuming a passenger+luggage payload of 200 lbs. Energy intensity of different carrier types were averaged. | T19 | [5 empty] | TRPHRON001
ON | T_jtf_spkX | T_HDV_AJP_JFL_N | 2050 | T_D_pkm_hdv_aj | 0.80048 | [bpkm/PJ] No technological change represented. Transportation mode fuel efficiency derived from GREET 2023 Fuel-cycle model energy intensity estimation for air travel. Assuming a passenger+luggage payload of 200 lbs. Energy intensity of different carrier types were averaged. | T19 | [5 empty] | TRPHRON001
ON | T_jtf_spk50 | T_HDV_AJP_SPK_N | 2025 | T_D_pkm_hdv_aj | 0.80289 | [bpkm/PJ] No technological change represented. Transportation mode fuel efficiency derived from GREET 2023 Fuel-cycle model energy intensity estimation for air travel. Assuming a passenger+luggage payload of 200 lbs. Energy intensity of different carrier types were averaged. | T19 | [5 empty] | TRPHRON001
ON | T_jtf_spk50 | T_HDV_AJP_SPK_N | 2030 | T_D_pkm_hdv_aj | 0.80289 | [bpkm/PJ] No technological change represented. Transportation mode fuel efficiency derived from GREET 2023 Fuel-cycle model energy intensity estimation for air travel. Assuming a passenger+luggage payload of 200 lbs. Energy intensity of different carrier types were averaged. | T19 | [5 empty] | TRPHRON001
ON | T_jtf_spk50 | T_HDV_AJP_SPK_N | 2035 | T_D_pkm_hdv_aj | 0.80289 | [bpkm/PJ] No technological change represented. Transportation mode fuel efficiency derived from GREET 2023 Fuel-cycle model energy intensity estimation for air travel. Assuming a passenger+luggage payload of 200 lbs. Energy intensity of different carrier types were averaged. | T19 | [5 empty] | TRPHRON001
ON | T_jtf_spk50 | T_HDV_AJP_SPK_N | 2040 | T_D_pkm_hdv_aj | 0.80289 | [bpkm/PJ] No technological change represented. Transportation mode fuel efficiency derived from GREET 2023 Fuel-cycle model energy intensity estimation for air travel. Assuming a passenger+luggage payload of 200 lbs. Energy intensity of different carrier types were averaged. | T19 | [5 empty] | TRPHRON001
ON | T_jtf_spk50 | T_HDV_AJP_SPK_N | 2045 | T_D_pkm_hdv_aj | 0.80289 | [bpkm/PJ] No technological change represented. Transportation mode fuel efficiency derived from GREET 2023 Fuel-cycle model energy intensity estimation for air travel. Assuming a passenger+luggage payload of 200 lbs. Energy intensity of different carrier types were averaged. | T19 | [5 empty] | TRPHRON001
ON | T_jtf_spk50 | T_HDV_AJP_SPK_N | 2050 | T_D_pkm_hdv_aj | 0.80289 | [bpkm/PJ] No technological change represented. Transportation mode fuel efficiency derived from GREET 2023 Fuel-cycle model energy intensity estimation for air travel. Assuming a passenger+luggage payload of 200 lbs. Energy intensity of different carrier types were averaged. | T19 | [5 empty] | TRPHRON001
ON | T_elc_hdv_chrg | T_HDV_BIC_BEV_N | 2025 | T_D_pkm_hdv_bic | 4.0442 | [bpkm/PJ] Vehicle class fuel efficiency derived from EPRI US-REGEN model projections of intercity buses. Values were harmonized using provincial load factors. | T14 | [5 empty] | TRPHRON001
ON | T_elc_hdv_chrg | T_HDV_BIC_BEV_N | 2030 | T_D_pkm_hdv_bic | 4.5618 | [bpkm/PJ] Vehicle class fuel efficiency derived from EPRI US-REGEN model projections of intercity buses. Values were harmonized using provincial load factors. | T14 | [5 empty] | TRPHRON001
ON | T_elc_hdv_chrg | T_HDV_BIC_BEV_N | 2035 | T_D_pkm_hdv_bic | 4.853 | [bpkm/PJ] Vehicle class fuel efficiency derived from EPRI US-REGEN model projections of intercity buses. Values were harmonized using provincial load factors. | T14 | [5 empty] | TRPHRON001
ON | T_elc_hdv_chrg | T_HDV_BIC_BEV_N | 2040 | T_D_pkm_hdv_bic | 5.0795 | [bpkm/PJ] Vehicle class fuel efficiency derived from EPRI US-REGEN model projections of intercity buses. Values were harmonized using provincial load factors. | T14 | [5 empty] | TRPHRON001
ON | T_elc_hdv_chrg | T_HDV_BIC_BEV_N | 2045 | T_D_pkm_hdv_bic | 5.3383 | [bpkm/PJ] Vehicle class fuel efficiency derived from EPRI US-REGEN model projections of intercity buses. Values were harmonized using provincial load factors. | T14 | [5 empty] | TRPHRON001
ON | T_elc_hdv_chrg | T_HDV_BIC_BEV_N | 2050 | T_D_pkm_hdv_bic | 5.6295 | [bpkm/PJ] Vehicle class fuel efficiency derived from EPRI US-REGEN model projections of intercity buses. Values were harmonized using provincial load factors. | T14 | [5 empty] | TRPHRON001
ON | T_dsl_rdsl04 | T_HDV_BIC_DSL_EX | 2010 | T_D_pkm_hdv_bic | 1.308 | [bpkm/PJ] Vehicle class fuel efficiency obtained directly from provincial fleet energy intensity, as the dominant share of fuel use corresponds to this technology. | T17 | [5 empty] | TRPHRON001
ON | T_dsl_rdsl04 | T_HDV_BIC_DSL_EX | 2015 | T_D_pkm_hdv_bic | 1.0993 | [bpkm/PJ] Vehicle class fuel efficiency obtained directly from provincial fleet energy intensity, as the dominant share of fuel use corresponds to this technology. | T17 | [5 empty] | TRPHRON001
ON | T_dsl_rdsl04 | T_HDV_BIC_DSL_EX | 2020 | T_D_pkm_hdv_bic | 1.3627 | [bpkm/PJ] Vehicle class fuel efficiency obtained directly from provincial fleet energy intensity, as the dominant share of fuel use corresponds to this technology. | T17 | [5 empty] | TRPHRON001
ON | T_dsl_rdsl04 | T_HDV_BIC_DSL_HEV_N | 2025 | T_D_pkm_hdv_bic | 1.7234 | [bpkm/PJ] Vehicle class fuel efficiency derived from EPRI US-REGEN model projections of intercity buses. Tech options did not include HEV, thus, Islam et al. 2023 ICEV-to-HEV efficiency ratios were used. Values were harmonized using provincial load factors. | T14 | [5 empty] | TRPHRON001
ON | T_dsl_rdsl04 | T_HDV_BIC_DSL_HEV_N | 2030 | T_D_pkm_hdv_bic | 1.9837 | [bpkm/PJ] Vehicle class fuel efficiency derived from EPRI US-REGEN model projections of intercity buses. Tech options did not include HEV, thus, Islam et al. 2023 ICEV-to-HEV efficiency ratios were used. Values were harmonized using provincial load factors. | T14 | [5 empty] | TRPHRON001
ON | T_dsl_rdsl04 | T_HDV_BIC_DSL_HEV_N | 2035 | T_D_pkm_hdv_bic | 2.1415 | [bpkm/PJ] Vehicle class fuel efficiency derived from EPRI US-REGEN model projections of intercity buses. Tech options did not include HEV, thus, Islam et al. 2023 ICEV-to-HEV efficiency ratios were used. Values were harmonized using provincial load factors. | T14 | [5 empty] | TRPHRON001
ON | T_dsl_rdsl04 | T_HDV_BIC_DSL_HEV_N | 2040 | T_D_pkm_hdv_bic | 2.2659 | [bpkm/PJ] Vehicle class fuel efficiency derived from EPRI US-REGEN model projections of intercity buses. Tech options did not include HEV, thus, Islam et al. 2023 ICEV-to-HEV efficiency ratios were used. Values were harmonized using provincial load factors. | T14 | [5 empty] | TRPHRON001
ON | T_dsl_rdsl04 | T_HDV_BIC_DSL_HEV_N | 2045 | T_D_pkm_hdv_bic | 2.4009 | [bpkm/PJ] Vehicle class fuel efficiency derived from EPRI US-REGEN model projections of intercity buses. Tech options did not include HEV, thus, Islam et al. 2023 ICEV-to-HEV efficiency ratios were used. Values were harmonized using provincial load factors. | T14 | [5 empty] | TRPHRON001
ON | T_dsl_rdsl04 | T_HDV_BIC_DSL_HEV_N | 2050 | T_D_pkm_hdv_bic | 2.5502 | [bpkm/PJ] Vehicle class fuel efficiency derived from EPRI US-REGEN model projections of intercity buses. Tech options did not include HEV, thus, Islam et al. 2023 ICEV-to-HEV efficiency ratios were used. Values were harmonized using provincial load factors. | T14 | [5 empty] | TRPHRON001
ON | T_dsl_rdsl04 | T_HDV_BIC_DSL_N | 2025 | T_D_pkm_hdv_bic | 1.7018 | [bpkm/PJ] Vehicle class fuel efficiency derived from EPRI US-REGEN model projections of intercity buses. Values were harmonized using provincial load factors. | T14 | [5 empty] | TRPHRON001
ON | T_dsl_rdsl04 | T_HDV_BIC_DSL_N | 2030 | T_D_pkm_hdv_bic | 1.9153 | [bpkm/PJ] Vehicle class fuel efficiency derived from EPRI US-REGEN model projections of intercity buses. Values were harmonized using provincial load factors. | T14 | [5 empty] | TRPHRON001
ON | T_dsl_rdsl04 | T_HDV_BIC_DSL_N | 2035 | T_D_pkm_hdv_bic | 2.0415 | [bpkm/PJ] Vehicle class fuel efficiency derived from EPRI US-REGEN model projections of intercity buses. Values were harmonized using provincial load factors. | T14 | [5 empty] | TRPHRON001
ON | T_dsl_rdsl04 | T_HDV_BIC_DSL_N | 2040 | T_D_pkm_hdv_bic | 2.145 | [bpkm/PJ] Vehicle class fuel efficiency derived from EPRI US-REGEN model projections of intercity buses. Values were harmonized using provincial load factors. | T14 | [5 empty] | TRPHRON001
ON | T_dsl_rdsl04 | T_HDV_BIC_DSL_N | 2045 | T_D_pkm_hdv_bic | 2.2583 | [bpkm/PJ] Vehicle class fuel efficiency derived from EPRI US-REGEN model projections of intercity buses. Values were harmonized using provincial load factors. | T14 | [5 empty] | TRPHRON001
ON | T_dsl_rdsl04 | T_HDV_BIC_DSL_N | 2050 | T_D_pkm_hdv_bic | 2.3844 | [bpkm/PJ] Vehicle class fuel efficiency derived from EPRI US-REGEN model projections of intercity buses. Values were harmonized using provincial load factors. | T14 | [5 empty] | TRPHRON001
ON | T_h2_hdv | T_HDV_BIC_FCEV_N | 2025 | T_D_pkm_hdv_bic | 2.5268 | [bpkm/PJ] Vehicle class fuel efficiency derived from EPRI US-REGEN model projections of intercity buses. Values were harmonized using provincial load factors. | T14 | [5 empty] | TRPHRON001
ON | T_h2_hdv | T_HDV_BIC_FCEV_N | 2030 | T_D_pkm_hdv_bic | 2.9215 | [bpkm/PJ] Vehicle class fuel efficiency derived from EPRI US-REGEN model projections of intercity buses. Values were harmonized using provincial load factors. | T14 | [5 empty] | TRPHRON001
ON | T_h2_hdv | T_HDV_BIC_FCEV_N | 2035 | T_D_pkm_hdv_bic | 3.1674 | [bpkm/PJ] Vehicle class fuel efficiency derived from EPRI US-REGEN model projections of intercity buses. Values were harmonized using provincial load factors. | T14 | [5 empty] | TRPHRON001
ON | T_h2_hdv | T_HDV_BIC_FCEV_N | 2040 | T_D_pkm_hdv_bic | 3.3648 | [bpkm/PJ] Vehicle class fuel efficiency derived from EPRI US-REGEN model projections of intercity buses. Values were harmonized using provincial load factors. | T14 | [5 empty] | TRPHRON001
ON | T_h2_hdv | T_HDV_BIC_FCEV_N | 2045 | T_D_pkm_hdv_bic | 3.5912 | [bpkm/PJ] Vehicle class fuel efficiency derived from EPRI US-REGEN model projections of intercity buses. Values were harmonized using provincial load factors. | T14 | [5 empty] | TRPHRON001
ON | T_h2_hdv | T_HDV_BIC_FCEV_N | 2050 | T_D_pkm_hdv_bic | 3.8177 | [bpkm/PJ] Vehicle class fuel efficiency derived from EPRI US-REGEN model projections of intercity buses. Values were harmonized using provincial load factors. | T14 | [5 empty] | TRPHRON001
ON | T_gsl_eth10 | T_HDV_BIC_GSL_EX | 2010 | T_D_pkm_hdv_bic | 1.09 | [bpkm/PJ] Vehicle class fuel efficiency estimated from diesel technology energy intensity and multiplied by conversion factor used for gasoline technologies in GREET2023 fuel-cycle model. Fuel HHVs were used for unit conversion. | T17 | [5 empty] | TRPHRON001
ON | T_gsl_eth10 | T_HDV_BIC_GSL_EX | 2015 | T_D_pkm_hdv_bic | 0.91609 | [bpkm/PJ] Vehicle class fuel efficiency estimated from diesel technology energy intensity and multiplied by conversion factor used for gasoline technologies in GREET2023 fuel-cycle model. Fuel HHVs were used for unit conversion. | T17 | [5 empty] | TRPHRON001
ON | T_gsl_eth10 | T_HDV_BIC_GSL_EX | 2020 | T_D_pkm_hdv_bic | 1.1356 | [bpkm/PJ] Vehicle class fuel efficiency estimated from diesel technology energy intensity and multiplied by conversion factor used for gasoline technologies in GREET2023 fuel-cycle model. Fuel HHVs were used for unit conversion. | T17 | [5 empty] | TRPHRON001
ON | T_gsl_eth10 | T_HDV_BIC_GSL_N | 2025 | T_D_pkm_hdv_bic | 1.405 | [bpkm/PJ] Gasoline fuel type efficiency was derived from AEO2023 T49 gasoline-to-diesel efficiency ratios. Vehicle class fuel efficiency derived from Islam et al. 2023 low uncertainty projections of Class 7 Box freight vehicles. Values were harmonized using provincial load factors. | T14 | [5 empty] | TRPHRON001
ON | T_gsl_eth10 | T_HDV_BIC_GSL_N | 2030 | T_D_pkm_hdv_bic | 1.4816 | [bpkm/PJ] Gasoline fuel type efficiency was derived from AEO2023 T49 gasoline-to-diesel efficiency ratios. Vehicle class fuel efficiency derived from Islam et al. 2023 low uncertainty projections of Class 7 Box freight vehicles. Values were harmonized using provincial load factors. | T14 | [5 empty] | TRPHRON001
ON | T_gsl_eth10 | T_HDV_BIC_GSL_N | 2035 | T_D_pkm_hdv_bic | 1.6067 | [bpkm/PJ] Gasoline fuel type efficiency was derived from AEO2023 T49 gasoline-to-diesel efficiency ratios. Vehicle class fuel efficiency derived from Islam et al. 2023 low uncertainty projections of Class 7 Box freight vehicles. Values were harmonized using provincial load factors. | T14 | [5 empty] | TRPHRON001
ON | T_gsl_eth10 | T_HDV_BIC_GSL_N | 2040 | T_D_pkm_hdv_bic | 1.6917 | [bpkm/PJ] Gasoline fuel type efficiency was derived from AEO2023 T49 gasoline-to-diesel efficiency ratios. Vehicle class fuel efficiency derived from Islam et al. 2023 low uncertainty projections of Class 7 Box freight vehicles. Values were harmonized using provincial load factors. | T14 | [5 empty] | TRPHRON001
ON | T_gsl_eth10 | T_HDV_BIC_GSL_N | 2045 | T_D_pkm_hdv_bic | 1.7836 | [bpkm/PJ] Gasoline fuel type efficiency was derived from AEO2023 T49 gasoline-to-diesel efficiency ratios. Vehicle class fuel efficiency derived from Islam et al. 2023 low uncertainty projections of Class 7 Box freight vehicles. Values were harmonized using provincial load factors. | T14 | [5 empty] | TRPHRON001
ON | T_gsl_eth10 | T_HDV_BIC_GSL_N | 2050 | T_D_pkm_hdv_bic | 1.8846 | [bpkm/PJ] Gasoline fuel type efficiency was derived from AEO2023 T49 gasoline-to-diesel efficiency ratios. Vehicle class fuel efficiency derived from Islam et al. 2023 low uncertainty projections of Class 7 Box freight vehicles. Values were harmonized using provincial load factors. | T14 | [5 empty] | TRPHRON001
ON | T_elc_hdv_chrg | T_HDV_BS_BEV_N | 2025 | T_D_pkm_hdv_bs | 10.5278 | [bpkm/PJ] Vehicle class fuel efficiency averaged from Islam et al. 2023 low uncertainty projections of School Buses. Values were harmonized using provincial load factors. Energy consumption based on drive cycle combinations as prescribed in the EPA final rule regulatory documents for MHDVs (EPA & NHTSA, 2016). | T18 | [5 empty] | TRPHRON001
ON | T_elc_hdv_chrg | T_HDV_BS_BEV_N | 2030 | T_D_pkm_hdv_bs | 12.0393 | [bpkm/PJ] Vehicle class fuel efficiency averaged from Islam et al. 2023 low uncertainty projections of School Buses. Values were harmonized using provincial load factors. Energy consumption based on drive cycle combinations as prescribed in the EPA final rule regulatory documents for MHDVs (EPA & NHTSA, 2016). | T18 | [5 empty] | TRPHRON001
ON | T_elc_hdv_chrg | T_HDV_BS_BEV_N | 2035 | T_D_pkm_hdv_bs | 12.8762 | [bpkm/PJ] Vehicle class fuel efficiency averaged from Islam et al. 2023 low uncertainty projections of School Buses. Values were harmonized using provincial load factors. Energy consumption based on drive cycle combinations as prescribed in the EPA final rule regulatory documents for MHDVs (EPA & NHTSA, 2016). | T18 | [5 empty] | TRPHRON001
ON | T_elc_hdv_chrg | T_HDV_BS_BEV_N | 2040 | T_D_pkm_hdv_bs | 13.4398 | [bpkm/PJ] Vehicle class fuel efficiency averaged from Islam et al. 2023 low uncertainty projections of School Buses. Values were harmonized using provincial load factors. Energy consumption based on drive cycle combinations as prescribed in the EPA final rule regulatory documents for MHDVs (EPA & NHTSA, 2016). | T18 | [5 empty] | TRPHRON001
ON | T_elc_hdv_chrg | T_HDV_BS_BEV_N | 2045 | T_D_pkm_hdv_bs | 14.0034 | [bpkm/PJ] Vehicle class fuel efficiency averaged from Islam et al. 2023 low uncertainty projections of School Buses. Values were harmonized using provincial load factors. Energy consumption based on drive cycle combinations as prescribed in the EPA final rule regulatory documents for MHDVs (EPA & NHTSA, 2016). | T18 | [5 empty] | TRPHRON001
ON | T_elc_hdv_chrg | T_HDV_BS_BEV_N | 2050 | T_D_pkm_hdv_bs | 14.5671 | [bpkm/PJ] Vehicle class fuel efficiency averaged from Islam et al. 2023 low uncertainty projections of School Buses. Values were harmonized using provincial load factors. Energy consumption based on drive cycle combinations as prescribed in the EPA final rule regulatory documents for MHDVs (EPA & NHTSA, 2016). | T18 | [5 empty] | TRPHRON001
ON | T_cng | T_HDV_BS_CNG_EX | 2010 | T_D_pkm_hdv_bs | 1.9891 | [bpkm/PJ] Vehicle class fuel efficiency estimated from diesel technology energy intensity and multiplied by conversion factor used for CNG technologies in GREET2023 fuel-cycle model. Fuel HHVs were used for unit conversion. | T17 | [5 empty] | TRPHRON001
ON | T_cng | T_HDV_BS_CNG_EX | 2015 | T_D_pkm_hdv_bs | 1.9156 | [bpkm/PJ] Vehicle class fuel efficiency estimated from diesel technology energy intensity and multiplied by conversion factor used for CNG technologies in GREET2023 fuel-cycle model. Fuel HHVs were used for unit conversion. | T17 | [5 empty] | TRPHRON001
ON | T_cng | T_HDV_BS_CNG_EX | 2020 | T_D_pkm_hdv_bs | 1.8997 | [bpkm/PJ] Vehicle class fuel efficiency estimated from diesel technology energy intensity and multiplied by conversion factor used for CNG technologies in GREET2023 fuel-cycle model. Fuel HHVs were used for unit conversion. | T17 | [5 empty] | TRPHRON001
ON | T_cng | T_HDV_BS_CNG_N | 2025 | T_D_pkm_hdv_bs | 2.1161 | [bpkm/PJ] CNG fuel type efficiency was derived from AEO2023 T49 gasoline-to-diesel efficiency ratios. Vehicle class fuel efficiency averaged from Islam et al. 2023 low uncertainty projections of School Buses. Values were harmonized using provincial load factors. Energy consumption based on drive cycle combinations as prescribed in the EPA final rule regulatory documents for MHDVs (EPA & NHTSA, 2016). | T18 | [5 empty] | TRPHRON001
ON | T_cng | T_HDV_BS_CNG_N | 2030 | T_D_pkm_hdv_bs | 2.2588 | [bpkm/PJ] CNG fuel type efficiency was derived from AEO2023 T49 gasoline-to-diesel efficiency ratios. Vehicle class fuel efficiency averaged from Islam et al. 2023 low uncertainty projections of School Buses. Values were harmonized using provincial load factors. Energy consumption based on drive cycle combinations as prescribed in the EPA final rule regulatory documents for MHDVs (EPA & NHTSA, 2016). | T18 | [5 empty] | TRPHRON001
ON | T_cng | T_HDV_BS_CNG_N | 2035 | T_D_pkm_hdv_bs | 2.3606 | [bpkm/PJ] CNG fuel type efficiency was derived from AEO2023 T49 gasoline-to-diesel efficiency ratios. Vehicle class fuel efficiency averaged from Islam et al. 2023 low uncertainty projections of School Buses. Values were harmonized using provincial load factors. Energy consumption based on drive cycle combinations as prescribed in the EPA final rule regulatory documents for MHDVs (EPA & NHTSA, 2016). | T18 | [5 empty] | TRPHRON001
ON | T_cng | T_HDV_BS_CNG_N | 2040 | T_D_pkm_hdv_bs | 2.4194 | [bpkm/PJ] CNG fuel type efficiency was derived from AEO2023 T49 gasoline-to-diesel efficiency ratios. Vehicle class fuel efficiency averaged from Islam et al. 2023 low uncertainty projections of School Buses. Values were harmonized using provincial load factors. Energy consumption based on drive cycle combinations as prescribed in the EPA final rule regulatory documents for MHDVs (EPA & NHTSA, 2016). | T18 | [5 empty] | TRPHRON001
ON | T_cng | T_HDV_BS_CNG_N | 2045 | T_D_pkm_hdv_bs | 2.4784 | [bpkm/PJ] CNG fuel type efficiency was derived from AEO2023 T49 gasoline-to-diesel efficiency ratios. Vehicle class fuel efficiency averaged from Islam et al. 2023 low uncertainty projections of School Buses. Values were harmonized using provincial load factors. Energy consumption based on drive cycle combinations as prescribed in the EPA final rule regulatory documents for MHDVs (EPA & NHTSA, 2016). | T18 | [5 empty] | TRPHRON001
ON | T_cng | T_HDV_BS_CNG_N | 2050 | T_D_pkm_hdv_bs | 2.5361 | [bpkm/PJ] CNG fuel type efficiency was derived from AEO2023 T49 gasoline-to-diesel efficiency ratios. Vehicle class fuel efficiency averaged from Islam et al. 2023 low uncertainty projections of School Buses. Values were harmonized using provincial load factors. Energy consumption based on drive cycle combinations as prescribed in the EPA final rule regulatory documents for MHDVs (EPA & NHTSA, 2016). | T18 | [5 empty] | TRPHRON001
ON | T_dsl_rdsl04 | T_HDV_BS_DSL_EX | 2010 | T_D_pkm_hdv_bs | 2.2354 | [bpkm/PJ] Vehicle class fuel efficiency obtained directly from provincial fleet energy intensity, as the dominant share of fuel use corresponds to this technology. | T17 | [5 empty] | TRPHRON001
ON | T_dsl_rdsl04 | T_HDV_BS_DSL_EX | 2015 | T_D_pkm_hdv_bs | 2.2536 | [bpkm/PJ] Vehicle class fuel efficiency obtained directly from provincial fleet energy intensity, as the dominant share of fuel use corresponds to this technology. | T17 | [5 empty] | TRPHRON001
ON | T_dsl_rdsl04 | T_HDV_BS_DSL_EX | 2020 | T_D_pkm_hdv_bs | 2.235 | [bpkm/PJ] Vehicle class fuel efficiency obtained directly from provincial fleet energy intensity, as the dominant share of fuel use corresponds to this technology. | T17 | [5 empty] | TRPHRON001
ON | T_dsl_rdsl04 | T_HDV_BS_DSL_HEV_N | 2025 | T_D_pkm_hdv_bs | 3.1091 | [bpkm/PJ] Vehicle class fuel efficiency averaged from Islam et al. 2023 low uncertainty projections of School Buses. Values were harmonized using provincial load factors. Energy consumption based on drive cycle combinations as prescribed in the EPA final rule regulatory documents for MHDVs (EPA & NHTSA, 2016). | T18 | [5 empty] | TRPHRON001
ON | T_dsl_rdsl04 | T_HDV_BS_DSL_HEV_N | 2030 | T_D_pkm_hdv_bs | 3.8512 | [bpkm/PJ] Vehicle class fuel efficiency averaged from Islam et al. 2023 low uncertainty projections of School Buses. Values were harmonized using provincial load factors. Energy consumption based on drive cycle combinations as prescribed in the EPA final rule regulatory documents for MHDVs (EPA & NHTSA, 2016). | T18 | [5 empty] | TRPHRON001
ON | T_dsl_rdsl04 | T_HDV_BS_DSL_HEV_N | 2035 | T_D_pkm_hdv_bs | 4.1923 | [bpkm/PJ] Vehicle class fuel efficiency averaged from Islam et al. 2023 low uncertainty projections of School Buses. Values were harmonized using provincial load factors. Energy consumption based on drive cycle combinations as prescribed in the EPA final rule regulatory documents for MHDVs (EPA & NHTSA, 2016). | T18 | [5 empty] | TRPHRON001
ON | T_dsl_rdsl04 | T_HDV_BS_DSL_HEV_N | 2040 | T_D_pkm_hdv_bs | 4.3373 | [bpkm/PJ] Vehicle class fuel efficiency averaged from Islam et al. 2023 low uncertainty projections of School Buses. Values were harmonized using provincial load factors. Energy consumption based on drive cycle combinations as prescribed in the EPA final rule regulatory documents for MHDVs (EPA & NHTSA, 2016). | T18 | [5 empty] | TRPHRON001
ON | T_dsl_rdsl04 | T_HDV_BS_DSL_HEV_N | 2045 | T_D_pkm_hdv_bs | 4.4823 | [bpkm/PJ] Vehicle class fuel efficiency averaged from Islam et al. 2023 low uncertainty projections of School Buses. Values were harmonized using provincial load factors. Energy consumption based on drive cycle combinations as prescribed in the EPA final rule regulatory documents for MHDVs (EPA & NHTSA, 2016). | T18 | [5 empty] | TRPHRON001
ON | T_dsl_rdsl04 | T_HDV_BS_DSL_HEV_N | 2050 | T_D_pkm_hdv_bs | 4.6273 | [bpkm/PJ] Vehicle class fuel efficiency averaged from Islam et al. 2023 low uncertainty projections of School Buses. Values were harmonized using provincial load factors. Energy consumption based on drive cycle combinations as prescribed in the EPA final rule regulatory documents for MHDVs (EPA & NHTSA, 2016). | T18 | [5 empty] | TRPHRON001
ON | T_dsl_rdsl04 | T_HDV_BS_DSL_N | 2025 | T_D_pkm_hdv_bs | 2.6683 | [bpkm/PJ] Vehicle class fuel efficiency averaged from Islam et al. 2023 low uncertainty projections of School Buses. Values were harmonized using provincial load factors. Energy consumption based on drive cycle combinations as prescribed in the EPA final rule regulatory documents for MHDVs (EPA & NHTSA, 2016). | T18 | [5 empty] | TRPHRON001
ON | T_dsl_rdsl04 | T_HDV_BS_DSL_N | 2030 | T_D_pkm_hdv_bs | 2.9996 | [bpkm/PJ] Vehicle class fuel efficiency averaged from Islam et al. 2023 low uncertainty projections of School Buses. Values were harmonized using provincial load factors. Energy consumption based on drive cycle combinations as prescribed in the EPA final rule regulatory documents for MHDVs (EPA & NHTSA, 2016). | T18 | [5 empty] | TRPHRON001
ON | T_dsl_rdsl04 | T_HDV_BS_DSL_N | 2035 | T_D_pkm_hdv_bs | 3.117 | [bpkm/PJ] Vehicle class fuel efficiency averaged from Islam et al. 2023 low uncertainty projections of School Buses. Values were harmonized using provincial load factors. Energy consumption based on drive cycle combinations as prescribed in the EPA final rule regulatory documents for MHDVs (EPA & NHTSA, 2016). | T18 | [5 empty] | TRPHRON001
ON | T_dsl_rdsl04 | T_HDV_BS_DSL_N | 2040 | T_D_pkm_hdv_bs | 3.1909 | [bpkm/PJ] Vehicle class fuel efficiency averaged from Islam et al. 2023 low uncertainty projections of School Buses. Values were harmonized using provincial load factors. Energy consumption based on drive cycle combinations as prescribed in the EPA final rule regulatory documents for MHDVs (EPA & NHTSA, 2016). | T18 | [5 empty] | TRPHRON001
ON | T_dsl_rdsl04 | T_HDV_BS_DSL_N | 2045 | T_D_pkm_hdv_bs | 3.2649 | [bpkm/PJ] Vehicle class fuel efficiency averaged from Islam et al. 2023 low uncertainty projections of School Buses. Values were harmonized using provincial load factors. Energy consumption based on drive cycle combinations as prescribed in the EPA final rule regulatory documents for MHDVs (EPA & NHTSA, 2016). | T18 | [5 empty] | TRPHRON001
ON | T_dsl_rdsl04 | T_HDV_BS_DSL_N | 2050 | T_D_pkm_hdv_bs | 3.3388 | [bpkm/PJ] Vehicle class fuel efficiency averaged from Islam et al. 2023 low uncertainty projections of School Buses. Values were harmonized using provincial load factors. Energy consumption based on drive cycle combinations as prescribed in the EPA final rule regulatory documents for MHDVs (EPA & NHTSA, 2016). | T18 | [5 empty] | TRPHRON001
ON | T_dsl_elc_hdv | T_HDV_BS_DSL_PHEV_N | 2025 | T_D_pkm_hdv_bs | 7.6252 | [bpkm/PJ] Vehicle class fuel efficiency averaged from Islam et al. 2023 low uncertainty projections of School Buses. Values were harmonized using provincial load factors. Energy consumption based on drive cycle combinations as prescribed in the EPA final rule regulatory documents for MHDVs (EPA & NHTSA, 2016). | T18 | [5 empty] | TRPHRON001
ON | T_dsl_elc_hdv | T_HDV_BS_DSL_PHEV_N | 2030 | T_D_pkm_hdv_bs | 8.9719 | [bpkm/PJ] Vehicle class fuel efficiency averaged from Islam et al. 2023 low uncertainty projections of School Buses. Values were harmonized using provincial load factors. Energy consumption based on drive cycle combinations as prescribed in the EPA final rule regulatory documents for MHDVs (EPA & NHTSA, 2016). | T18 | [5 empty] | TRPHRON001
ON | T_dsl_elc_hdv | T_HDV_BS_DSL_PHEV_N | 2035 | T_D_pkm_hdv_bs | 9.6518 | [bpkm/PJ] Vehicle class fuel efficiency averaged from Islam et al. 2023 low uncertainty projections of School Buses. Values were harmonized using provincial load factors. Energy consumption based on drive cycle combinations as prescribed in the EPA final rule regulatory documents for MHDVs (EPA & NHTSA, 2016). | T18 | [5 empty] | TRPHRON001
ON | T_dsl_elc_hdv | T_HDV_BS_DSL_PHEV_N | 2040 | T_D_pkm_hdv_bs | 10.1129 | [bpkm/PJ] Vehicle class fuel efficiency averaged from Islam et al. 2023 low uncertainty projections of School Buses. Values were harmonized using provincial load factors. Energy consumption based on drive cycle combinations as prescribed in the EPA final rule regulatory documents for MHDVs (EPA & NHTSA, 2016). | T18 | [5 empty] | TRPHRON001
ON | T_dsl_elc_hdv | T_HDV_BS_DSL_PHEV_N | 2045 | T_D_pkm_hdv_bs | 10.574 | [bpkm/PJ] Vehicle class fuel efficiency averaged from Islam et al. 2023 low uncertainty projections of School Buses. Values were harmonized using provincial load factors. Energy consumption based on drive cycle combinations as prescribed in the EPA final rule regulatory documents for MHDVs (EPA & NHTSA, 2016). | T18 | [5 empty] | TRPHRON001
ON | T_dsl_elc_hdv | T_HDV_BS_DSL_PHEV_N | 2050 | T_D_pkm_hdv_bs | 11.0351 | [bpkm/PJ] Vehicle class fuel efficiency averaged from Islam et al. 2023 low uncertainty projections of School Buses. Values were harmonized using provincial load factors. Energy consumption based on drive cycle combinations as prescribed in the EPA final rule regulatory documents for MHDVs (EPA & NHTSA, 2016). | T18 | [5 empty] | TRPHRON001
ON | T_h2_hdv | T_HDV_BS_FCEV_N | 2025 | T_D_pkm_hdv_bs | 5.4918 | [bpkm/PJ] Vehicle class fuel efficiency averaged from Islam et al. 2023 low uncertainty projections of School Buses. Values were harmonized using provincial load factors. Energy consumption based on drive cycle combinations as prescribed in the EPA final rule regulatory documents for MHDVs (EPA & NHTSA, 2016). | T18 | [5 empty] | TRPHRON001
ON | T_h2_hdv | T_HDV_BS_FCEV_N | 2030 | T_D_pkm_hdv_bs | 6.265 | [bpkm/PJ] Vehicle class fuel efficiency averaged from Islam et al. 2023 low uncertainty projections of School Buses. Values were harmonized using provincial load factors. Energy consumption based on drive cycle combinations as prescribed in the EPA final rule regulatory documents for MHDVs (EPA & NHTSA, 2016). | T18 | [5 empty] | TRPHRON001
ON | T_h2_hdv | T_HDV_BS_FCEV_N | 2035 | T_D_pkm_hdv_bs | 6.5836 | [bpkm/PJ] Vehicle class fuel efficiency averaged from Islam et al. 2023 low uncertainty projections of School Buses. Values were harmonized using provincial load factors. Energy consumption based on drive cycle combinations as prescribed in the EPA final rule regulatory documents for MHDVs (EPA & NHTSA, 2016). | T18 | [5 empty] | TRPHRON001
ON | T_h2_hdv | T_HDV_BS_FCEV_N | 2040 | T_D_pkm_hdv_bs | 6.849 | [bpkm/PJ] Vehicle class fuel efficiency averaged from Islam et al. 2023 low uncertainty projections of School Buses. Values were harmonized using provincial load factors. Energy consumption based on drive cycle combinations as prescribed in the EPA final rule regulatory documents for MHDVs (EPA & NHTSA, 2016). | T18 | [5 empty] | TRPHRON001
ON | T_h2_hdv | T_HDV_BS_FCEV_N | 2045 | T_D_pkm_hdv_bs | 7.1144 | [bpkm/PJ] Vehicle class fuel efficiency averaged from Islam et al. 2023 low uncertainty projections of School Buses. Values were harmonized using provincial load factors. Energy consumption based on drive cycle combinations as prescribed in the EPA final rule regulatory documents for MHDVs (EPA & NHTSA, 2016). | T18 | [5 empty] | TRPHRON001
ON | T_h2_hdv | T_HDV_BS_FCEV_N | 2050 | T_D_pkm_hdv_bs | 7.3798 | [bpkm/PJ] Vehicle class fuel efficiency averaged from Islam et al. 2023 low uncertainty projections of School Buses. Values were harmonized using provincial load factors. Energy consumption based on drive cycle combinations as prescribed in the EPA final rule regulatory documents for MHDVs (EPA & NHTSA, 2016). | T18 | [5 empty] | TRPHRON001
ON | T_h2_hdv | T_HDV_BS_FCHEV_N | 2025 | T_D_pkm_hdv_bs | 5.5253 | [bpkm/PJ] Vehicle class fuel efficiency averaged from Islam et al. 2023 low uncertainty projections of School Buses. Values were harmonized using provincial load factors. Energy consumption based on drive cycle combinations as prescribed in the EPA final rule regulatory documents for MHDVs (EPA & NHTSA, 2016). | T18 | [5 empty] | TRPHRON001
ON | T_h2_hdv | T_HDV_BS_FCHEV_N | 2030 | T_D_pkm_hdv_bs | 6.3471 | [bpkm/PJ] Vehicle class fuel efficiency averaged from Islam et al. 2023 low uncertainty projections of School Buses. Values were harmonized using provincial load factors. Energy consumption based on drive cycle combinations as prescribed in the EPA final rule regulatory documents for MHDVs (EPA & NHTSA, 2016). | T18 | [5 empty] | TRPHRON001
ON | T_h2_hdv | T_HDV_BS_FCHEV_N | 2035 | T_D_pkm_hdv_bs | 6.7202 | [bpkm/PJ] Vehicle class fuel efficiency averaged from Islam et al. 2023 low uncertainty projections of School Buses. Values were harmonized using provincial load factors. Energy consumption based on drive cycle combinations as prescribed in the EPA final rule regulatory documents for MHDVs (EPA & NHTSA, 2016). | T18 | [5 empty] | TRPHRON001
ON | T_h2_hdv | T_HDV_BS_FCHEV_N | 2040 | T_D_pkm_hdv_bs | 7.0185 | [bpkm/PJ] Vehicle class fuel efficiency averaged from Islam et al. 2023 low uncertainty projections of School Buses. Values were harmonized using provincial load factors. Energy consumption based on drive cycle combinations as prescribed in the EPA final rule regulatory documents for MHDVs (EPA & NHTSA, 2016). | T18 | [5 empty] | TRPHRON001
ON | T_h2_hdv | T_HDV_BS_FCHEV_N | 2045 | T_D_pkm_hdv_bs | 7.3167 | [bpkm/PJ] Vehicle class fuel efficiency averaged from Islam et al. 2023 low uncertainty projections of School Buses. Values were harmonized using provincial load factors. Energy consumption based on drive cycle combinations as prescribed in the EPA final rule regulatory documents for MHDVs (EPA & NHTSA, 2016). | T18 | [5 empty] | TRPHRON001
ON | T_h2_hdv | T_HDV_BS_FCHEV_N | 2050 | T_D_pkm_hdv_bs | 7.615 | [bpkm/PJ] Vehicle class fuel efficiency averaged from Islam et al. 2023 low uncertainty projections of School Buses. Values were harmonized using provincial load factors. Energy consumption based on drive cycle combinations as prescribed in the EPA final rule regulatory documents for MHDVs (EPA & NHTSA, 2016). | T18 | [5 empty] | TRPHRON001
ON | T_gsl_eth10 | T_HDV_BS_GSL_EX | 2010 | T_D_pkm_hdv_bs | 1.8628 | [bpkm/PJ] Vehicle class fuel efficiency estimated from diesel technology energy intensity and multiplied by conversion factor used for gasoline technologies in GREET2023 fuel-cycle model. Fuel HHVs were used for unit conversion. | T17 | [5 empty] | TRPHRON001
ON | T_gsl_eth10 | T_HDV_BS_GSL_EX | 2015 | T_D_pkm_hdv_bs | 1.878 | [bpkm/PJ] Vehicle class fuel efficiency estimated from diesel technology energy intensity and multiplied by conversion factor used for gasoline technologies in GREET2023 fuel-cycle model. Fuel HHVs were used for unit conversion. | T17 | [5 empty] | TRPHRON001
ON | T_gsl_eth10 | T_HDV_BS_GSL_EX | 2020 | T_D_pkm_hdv_bs | 1.8625 | [bpkm/PJ] Vehicle class fuel efficiency estimated from diesel technology energy intensity and multiplied by conversion factor used for gasoline technologies in GREET2023 fuel-cycle model. Fuel HHVs were used for unit conversion. | T17 | [5 empty] | TRPHRON001
ON | T_gsl_eth10 | T_HDV_BS_GSL_N | 2025 | T_D_pkm_hdv_bs | 2.2029 | [bpkm/PJ] Gasoline fuel type efficiency was derived from AEO2023 T49 gasoline-to-diesel efficiency ratios. Vehicle class fuel efficiency averaged from Islam et al. 2023 low uncertainty projections of School Buses. Values were harmonized using provincial load factors. Energy consumption based on drive cycle combinations as prescribed in the EPA final rule regulatory documents for MHDVs (EPA & NHTSA, 2016). | T18 | [5 empty] | TRPHRON001
ON | T_gsl_eth10 | T_HDV_BS_GSL_N | 2030 | T_D_pkm_hdv_bs | 2.3204 | [bpkm/PJ] Gasoline fuel type efficiency was derived from AEO2023 T49 gasoline-to-diesel efficiency ratios. Vehicle class fuel efficiency averaged from Islam et al. 2023 low uncertainty projections of School Buses. Values were harmonized using provincial load factors. Energy consumption based on drive cycle combinations as prescribed in the EPA final rule regulatory documents for MHDVs (EPA & NHTSA, 2016). | T18 | [5 empty] | TRPHRON001
ON | T_gsl_eth10 | T_HDV_BS_GSL_N | 2035 | T_D_pkm_hdv_bs | 2.4531 | [bpkm/PJ] Gasoline fuel type efficiency was derived from AEO2023 T49 gasoline-to-diesel efficiency ratios. Vehicle class fuel efficiency averaged from Islam et al. 2023 low uncertainty projections of School Buses. Values were harmonized using provincial load factors. Energy consumption based on drive cycle combinations as prescribed in the EPA final rule regulatory documents for MHDVs (EPA & NHTSA, 2016). | T18 | [5 empty] | TRPHRON001
ON | T_gsl_eth10 | T_HDV_BS_GSL_N | 2040 | T_D_pkm_hdv_bs | 2.5165 | [bpkm/PJ] Gasoline fuel type efficiency was derived from AEO2023 T49 gasoline-to-diesel efficiency ratios. Vehicle class fuel efficiency averaged from Islam et al. 2023 low uncertainty projections of School Buses. Values were harmonized using provincial load factors. Energy consumption based on drive cycle combinations as prescribed in the EPA final rule regulatory documents for MHDVs (EPA & NHTSA, 2016). | T18 | [5 empty] | TRPHRON001
ON | T_gsl_eth10 | T_HDV_BS_GSL_N | 2045 | T_D_pkm_hdv_bs | 2.5786 | [bpkm/PJ] Gasoline fuel type efficiency was derived from AEO2023 T49 gasoline-to-diesel efficiency ratios. Vehicle class fuel efficiency averaged from Islam et al. 2023 low uncertainty projections of School Buses. Values were harmonized using provincial load factors. Energy consumption based on drive cycle combinations as prescribed in the EPA final rule regulatory documents for MHDVs (EPA & NHTSA, 2016). | T18 | [5 empty] | TRPHRON001
ON | T_gsl_eth10 | T_HDV_BS_GSL_N | 2050 | T_D_pkm_hdv_bs | 2.639 | [bpkm/PJ] Gasoline fuel type efficiency was derived from AEO2023 T49 gasoline-to-diesel efficiency ratios. Vehicle class fuel efficiency averaged from Islam et al. 2023 low uncertainty projections of School Buses. Values were harmonized using provincial load factors. Energy consumption based on drive cycle combinations as prescribed in the EPA final rule regulatory documents for MHDVs (EPA & NHTSA, 2016). | T18 | [5 empty] | TRPHRON001
ON | T_elc_hdv_chrg | T_HDV_BT_BEV_EX | 2010 | T_D_pkm_hdv_bt | 2.2648 | [bpkm/PJ] Vehicle class fuel efficiency estimated from diesel technology energy intensity and multiplied by conversion factor used for BEV technologies in GREET2023 fuel-cycle model. Fuel HHVs were used for unit conversion. | T17 | [5 empty] | TRPHRON001
ON | T_elc_hdv_chrg | T_HDV_BT_BEV_EX | 2015 | T_D_pkm_hdv_bt | 2.276 | [bpkm/PJ] Vehicle class fuel efficiency estimated from diesel technology energy intensity and multiplied by conversion factor used for BEV technologies in GREET2023 fuel-cycle model. Fuel HHVs were used for unit conversion. | T17 | [5 empty] | TRPHRON001
ON | T_elc_hdv_chrg | T_HDV_BT_BEV_EX | 2020 | T_D_pkm_hdv_bt | 2.0565 | [bpkm/PJ] Vehicle class fuel efficiency estimated from diesel technology energy intensity and multiplied by conversion factor used for BEV technologies in GREET2023 fuel-cycle model. Fuel HHVs were used for unit conversion. | T17 | [5 empty] | TRPHRON001
ON | T_elc_hdv_chrg | T_HDV_BT_BEV_N | 2025 | T_D_pkm_hdv_bt | 1.805 | [bpkm/PJ] Vehicle class fuel efficiency derived from Islam et al. 2023 low uncertainty projections of Transit Buses. Values were harmonized using provincial load factors. Energy consumption based on drive cycle combinations as prescribed in the EPA final rule regulatory documents for MHDVs (EPA & NHTSA, 2016). | T18 | [5 empty] | TRPHRON001
ON | T_elc_hdv_chrg | T_HDV_BT_BEV_N | 2030 | T_D_pkm_hdv_bt | 2.0879 | [bpkm/PJ] Vehicle class fuel efficiency derived from Islam et al. 2023 low uncertainty projections of Transit Buses. Values were harmonized using provincial load factors. Energy consumption based on drive cycle combinations as prescribed in the EPA final rule regulatory documents for MHDVs (EPA & NHTSA, 2016). | T18 | [5 empty] | TRPHRON001
ON | T_elc_hdv_chrg | T_HDV_BT_BEV_N | 2035 | T_D_pkm_hdv_bt | 2.2306 | [bpkm/PJ] Vehicle class fuel efficiency derived from Islam et al. 2023 low uncertainty projections of Transit Buses. Values were harmonized using provincial load factors. Energy consumption based on drive cycle combinations as prescribed in the EPA final rule regulatory documents for MHDVs (EPA & NHTSA, 2016). | T18 | [5 empty] | TRPHRON001
ON | T_elc_hdv_chrg | T_HDV_BT_BEV_N | 2040 | T_D_pkm_hdv_bt | 2.3383 | [bpkm/PJ] Vehicle class fuel efficiency derived from Islam et al. 2023 low uncertainty projections of Transit Buses. Values were harmonized using provincial load factors. Energy consumption based on drive cycle combinations as prescribed in the EPA final rule regulatory documents for MHDVs (EPA & NHTSA, 2016). | T18 | [5 empty] | TRPHRON001
ON | T_elc_hdv_chrg | T_HDV_BT_BEV_N | 2045 | T_D_pkm_hdv_bt | 2.446 | [bpkm/PJ] Vehicle class fuel efficiency derived from Islam et al. 2023 low uncertainty projections of Transit Buses. Values were harmonized using provincial load factors. Energy consumption based on drive cycle combinations as prescribed in the EPA final rule regulatory documents for MHDVs (EPA & NHTSA, 2016). | T18 | [5 empty] | TRPHRON001
ON | T_elc_hdv_chrg | T_HDV_BT_BEV_N | 2050 | T_D_pkm_hdv_bt | 2.5537 | [bpkm/PJ] Vehicle class fuel efficiency derived from Islam et al. 2023 low uncertainty projections of Transit Buses. Values were harmonized using provincial load factors. Energy consumption based on drive cycle combinations as prescribed in the EPA final rule regulatory documents for MHDVs (EPA & NHTSA, 2016). | T18 | [5 empty] | TRPHRON001
ON | T_cng | T_HDV_BT_CNG_EX | 2010 | T_D_pkm_hdv_bt | 0.51126 | [bpkm/PJ] Vehicle class fuel efficiency estimated from diesel technology energy intensity and multiplied by conversion factor used for CNG technologies in GREET2023 fuel-cycle model. Fuel HHVs were used for unit conversion. | T17 | [5 empty] | TRPHRON001
ON | T_cng | T_HDV_BT_CNG_EX | 2015 | T_D_pkm_hdv_bt | 0.50776 | [bpkm/PJ] Vehicle class fuel efficiency estimated from diesel technology energy intensity and multiplied by conversion factor used for CNG technologies in GREET2023 fuel-cycle model. Fuel HHVs were used for unit conversion. | T17 | [5 empty] | TRPHRON001
ON | T_cng | T_HDV_BT_CNG_EX | 2020 | T_D_pkm_hdv_bt | 0.45879 | [bpkm/PJ] Vehicle class fuel efficiency estimated from diesel technology energy intensity and multiplied by conversion factor used for CNG technologies in GREET2023 fuel-cycle model. Fuel HHVs were used for unit conversion. | T17 | [5 empty] | TRPHRON001
ON | T_cng | T_HDV_BT_CNG_N | 2025 | T_D_pkm_hdv_bt | 0.4588 | [bpkm/PJ] CNG fuel type efficiency was derived from AEO2023 T49 gasoline-to-diesel efficiency ratios. Vehicle class fuel efficiency derived from Islam et al. 2023 low uncertainty projections of Transit Buses. Values were harmonized using provincial load factors. Energy consumption based on drive cycle combinations as prescribed in the EPA final rule regulatory documents for MHDVs (EPA & NHTSA, 2016). | T18 | [5 empty] | TRPHRON001
ON | T_cng | T_HDV_BT_CNG_N | 2030 | T_D_pkm_hdv_bt | 0.49342 | [bpkm/PJ] CNG fuel type efficiency was derived from AEO2023 T49 gasoline-to-diesel efficiency ratios. Vehicle class fuel efficiency derived from Islam et al. 2023 low uncertainty projections of Transit Buses. Values were harmonized using provincial load factors. Energy consumption based on drive cycle combinations as prescribed in the EPA final rule regulatory documents for MHDVs (EPA & NHTSA, 2016). | T18 | [5 empty] | TRPHRON001
ON | T_cng | T_HDV_BT_CNG_N | 2035 | T_D_pkm_hdv_bt | 0.51567 | [bpkm/PJ] CNG fuel type efficiency was derived from AEO2023 T49 gasoline-to-diesel efficiency ratios. Vehicle class fuel efficiency derived from Islam et al. 2023 low uncertainty projections of Transit Buses. Values were harmonized using provincial load factors. Energy consumption based on drive cycle combinations as prescribed in the EPA final rule regulatory documents for MHDVs (EPA & NHTSA, 2016). | T18 | [5 empty] | TRPHRON001
ON | T_cng | T_HDV_BT_CNG_N | 2040 | T_D_pkm_hdv_bt | 0.53542 | [bpkm/PJ] CNG fuel type efficiency was derived from AEO2023 T49 gasoline-to-diesel efficiency ratios. Vehicle class fuel efficiency derived from Islam et al. 2023 low uncertainty projections of Transit Buses. Values were harmonized using provincial load factors. Energy consumption based on drive cycle combinations as prescribed in the EPA final rule regulatory documents for MHDVs (EPA & NHTSA, 2016). | T18 | [5 empty] | TRPHRON001
ON | T_cng | T_HDV_BT_CNG_N | 2045 | T_D_pkm_hdv_bt | 0.55525 | [bpkm/PJ] CNG fuel type efficiency was derived from AEO2023 T49 gasoline-to-diesel efficiency ratios. Vehicle class fuel efficiency derived from Islam et al. 2023 low uncertainty projections of Transit Buses. Values were harmonized using provincial load factors. Energy consumption based on drive cycle combinations as prescribed in the EPA final rule regulatory documents for MHDVs (EPA & NHTSA, 2016). | T18 | [5 empty] | TRPHRON001
ON | T_cng | T_HDV_BT_CNG_N | 2050 | T_D_pkm_hdv_bt | 0.57479 | [bpkm/PJ] CNG fuel type efficiency was derived from AEO2023 T49 gasoline-to-diesel efficiency ratios. Vehicle class fuel efficiency derived from Islam et al. 2023 low uncertainty projections of Transit Buses. Values were harmonized using provincial load factors. Energy consumption based on drive cycle combinations as prescribed in the EPA final rule regulatory documents for MHDVs (EPA & NHTSA, 2016). | T18 | [5 empty] | TRPHRON001
ON | T_dsl_rdsl04 | T_HDV_BT_DSL_EX | 2010 | T_D_pkm_hdv_bt | 0.59444 | [bpkm/PJ] Vehicle class fuel efficiency obtained directly from provincial fleet energy intensity, as the dominant share of fuel use corresponds to this technology. | T17 | [5 empty] | TRPHRON001
ON | T_dsl_rdsl04 | T_HDV_BT_DSL_EX | 2015 | T_D_pkm_hdv_bt | 0.59737 | [bpkm/PJ] Vehicle class fuel efficiency obtained directly from provincial fleet energy intensity, as the dominant share of fuel use corresponds to this technology. | T17 | [5 empty] | TRPHRON001
ON | T_dsl_rdsl04 | T_HDV_BT_DSL_EX | 2020 | T_D_pkm_hdv_bt | 0.53976 | [bpkm/PJ] Vehicle class fuel efficiency obtained directly from provincial fleet energy intensity, as the dominant share of fuel use corresponds to this technology. | T17 | [5 empty] | TRPHRON001
ON | T_dsl_rdsl04 | T_HDV_BT_DSL_HEV_N | 2025 | T_D_pkm_hdv_bt | 0.6024 | [bpkm/PJ] Vehicle class fuel efficiency derived from Islam et al. 2023 low uncertainty projections of Transit Buses. Values were harmonized using provincial load factors. Energy consumption based on drive cycle combinations as prescribed in the EPA final rule regulatory documents for MHDVs (EPA & NHTSA, 2016). | T18 | [5 empty] | TRPHRON001
ON | T_dsl_rdsl04 | T_HDV_BT_DSL_HEV_N | 2030 | T_D_pkm_hdv_bt | 0.73793 | [bpkm/PJ] Vehicle class fuel efficiency derived from Islam et al. 2023 low uncertainty projections of Transit Buses. Values were harmonized using provincial load factors. Energy consumption based on drive cycle combinations as prescribed in the EPA final rule regulatory documents for MHDVs (EPA & NHTSA, 2016). | T18 | [5 empty] | TRPHRON001
ON | T_dsl_rdsl04 | T_HDV_BT_DSL_HEV_N | 2035 | T_D_pkm_hdv_bt | 0.7734 | [bpkm/PJ] Vehicle class fuel efficiency derived from Islam et al. 2023 low uncertainty projections of Transit Buses. Values were harmonized using provincial load factors. Energy consumption based on drive cycle combinations as prescribed in the EPA final rule regulatory documents for MHDVs (EPA & NHTSA, 2016). | T18 | [5 empty] | TRPHRON001
ON | T_dsl_rdsl04 | T_HDV_BT_DSL_HEV_N | 2040 | T_D_pkm_hdv_bt | 0.82561 | [bpkm/PJ] Vehicle class fuel efficiency derived from Islam et al. 2023 low uncertainty projections of Transit Buses. Values were harmonized using provincial load factors. Energy consumption based on drive cycle combinations as prescribed in the EPA final rule regulatory documents for MHDVs (EPA & NHTSA, 2016). | T18 | [5 empty] | TRPHRON001
ON | T_dsl_rdsl04 | T_HDV_BT_DSL_HEV_N | 2045 | T_D_pkm_hdv_bt | 0.87782 | [bpkm/PJ] Vehicle class fuel efficiency derived from Islam et al. 2023 low uncertainty projections of Transit Buses. Values were harmonized using provincial load factors. Energy consumption based on drive cycle combinations as prescribed in the EPA final rule regulatory documents for MHDVs (EPA & NHTSA, 2016). | T18 | [5 empty] | TRPHRON001
ON | T_dsl_rdsl04 | T_HDV_BT_DSL_HEV_N | 2050 | T_D_pkm_hdv_bt | 0.93004 | [bpkm/PJ] Vehicle class fuel efficiency derived from Islam et al. 2023 low uncertainty projections of Transit Buses. Values were harmonized using provincial load factors. Energy consumption based on drive cycle combinations as prescribed in the EPA final rule regulatory documents for MHDVs (EPA & NHTSA, 2016). | T18 | [5 empty] | TRPHRON001
ON | T_dsl_rdsl04 | T_HDV_BT_DSL_N | 2025 | T_D_pkm_hdv_bt | 0.57852 | [bpkm/PJ] Vehicle class fuel efficiency derived from Islam et al. 2023 low uncertainty projections of Transit Buses. Values were harmonized using provincial load factors. Energy consumption based on drive cycle combinations as prescribed in the EPA final rule regulatory documents for MHDVs (EPA & NHTSA, 2016). | T18 | [5 empty] | TRPHRON001
ON | T_dsl_rdsl04 | T_HDV_BT_DSL_N | 2030 | T_D_pkm_hdv_bt | 0.65525 | [bpkm/PJ] Vehicle class fuel efficiency derived from Islam et al. 2023 low uncertainty projections of Transit Buses. Values were harmonized using provincial load factors. Energy consumption based on drive cycle combinations as prescribed in the EPA final rule regulatory documents for MHDVs (EPA & NHTSA, 2016). | T18 | [5 empty] | TRPHRON001
ON | T_dsl_rdsl04 | T_HDV_BT_DSL_N | 2035 | T_D_pkm_hdv_bt | 0.6809 | [bpkm/PJ] Vehicle class fuel efficiency derived from Islam et al. 2023 low uncertainty projections of Transit Buses. Values were harmonized using provincial load factors. Energy consumption based on drive cycle combinations as prescribed in the EPA final rule regulatory documents for MHDVs (EPA & NHTSA, 2016). | T18 | [5 empty] | TRPHRON001
ON | T_dsl_rdsl04 | T_HDV_BT_DSL_N | 2040 | T_D_pkm_hdv_bt | 0.70617 | [bpkm/PJ] Vehicle class fuel efficiency derived from Islam et al. 2023 low uncertainty projections of Transit Buses. Values were harmonized using provincial load factors. Energy consumption based on drive cycle combinations as prescribed in the EPA final rule regulatory documents for MHDVs (EPA & NHTSA, 2016). | T18 | [5 empty] | TRPHRON001
ON | T_dsl_rdsl04 | T_HDV_BT_DSL_N | 2045 | T_D_pkm_hdv_bt | 0.73143 | [bpkm/PJ] Vehicle class fuel efficiency derived from Islam et al. 2023 low uncertainty projections of Transit Buses. Values were harmonized using provincial load factors. Energy consumption based on drive cycle combinations as prescribed in the EPA final rule regulatory documents for MHDVs (EPA & NHTSA, 2016). | T18 | [5 empty] | TRPHRON001
ON | T_dsl_rdsl04 | T_HDV_BT_DSL_N | 2050 | T_D_pkm_hdv_bt | 0.7567 | [bpkm/PJ] Vehicle class fuel efficiency derived from Islam et al. 2023 low uncertainty projections of Transit Buses. Values were harmonized using provincial load factors. Energy consumption based on drive cycle combinations as prescribed in the EPA final rule regulatory documents for MHDVs (EPA & NHTSA, 2016). | T18 | [5 empty] | TRPHRON001
ON | T_dsl_elc_hdv | T_HDV_BT_DSL_PHEV_N | 2025 | T_D_pkm_hdv_bt | 1.2576 | [bpkm/PJ] Vehicle class fuel efficiency derived from Islam et al. 2023 low uncertainty projections of Transit Buses. Values were harmonized using provincial load factors. Energy consumption based on drive cycle combinations as prescribed in the EPA final rule regulatory documents for MHDVs (EPA & NHTSA, 2016). | T18 | [5 empty] | TRPHRON001
ON | T_dsl_elc_hdv | T_HDV_BT_DSL_PHEV_N | 2030 | T_D_pkm_hdv_bt | 1.494 | [bpkm/PJ] Vehicle class fuel efficiency derived from Islam et al. 2023 low uncertainty projections of Transit Buses. Values were harmonized using provincial load factors. Energy consumption based on drive cycle combinations as prescribed in the EPA final rule regulatory documents for MHDVs (EPA & NHTSA, 2016). | T18 | [5 empty] | TRPHRON001
ON | T_dsl_elc_hdv | T_HDV_BT_DSL_PHEV_N | 2035 | T_D_pkm_hdv_bt | 1.6163 | [bpkm/PJ] Vehicle class fuel efficiency derived from Islam et al. 2023 low uncertainty projections of Transit Buses. Values were harmonized using provincial load factors. Energy consumption based on drive cycle combinations as prescribed in the EPA final rule regulatory documents for MHDVs (EPA & NHTSA, 2016). | T18 | [5 empty] | TRPHRON001
ON | T_dsl_elc_hdv | T_HDV_BT_DSL_PHEV_N | 2040 | T_D_pkm_hdv_bt | 1.7071 | [bpkm/PJ] Vehicle class fuel efficiency derived from Islam et al. 2023 low uncertainty projections of Transit Buses. Values were harmonized using provincial load factors. Energy consumption based on drive cycle combinations as prescribed in the EPA final rule regulatory documents for MHDVs (EPA & NHTSA, 2016). | T18 | [5 empty] | TRPHRON001
ON | T_dsl_elc_hdv | T_HDV_BT_DSL_PHEV_N | 2045 | T_D_pkm_hdv_bt | 1.7978 | [bpkm/PJ] Vehicle class fuel efficiency derived from Islam et al. 2023 low uncertainty projections of Transit Buses. Values were harmonized using provincial load factors. Energy consumption based on drive cycle combinations as prescribed in the EPA final rule regulatory documents for MHDVs (EPA & NHTSA, 2016). | T18 | [5 empty] | TRPHRON001
ON | T_dsl_elc_hdv | T_HDV_BT_DSL_PHEV_N | 2050 | T_D_pkm_hdv_bt | 1.8886 | [bpkm/PJ] Vehicle class fuel efficiency derived from Islam et al. 2023 low uncertainty projections of Transit Buses. Values were harmonized using provincial load factors. Energy consumption based on drive cycle combinations as prescribed in the EPA final rule regulatory documents for MHDVs (EPA & NHTSA, 2016). | T18 | [5 empty] | TRPHRON001
ON | T_h2_hdv | T_HDV_BT_FCEV_N | 2025 | T_D_pkm_hdv_bt | 0.97745 | [bpkm/PJ] Vehicle class fuel efficiency derived from Islam et al. 2023 low uncertainty projections of Transit Buses. Values were harmonized using provincial load factors. Energy consumption based on drive cycle combinations as prescribed in the EPA final rule regulatory documents for MHDVs (EPA & NHTSA, 2016). | T18 | [5 empty] | TRPHRON001
ON | T_h2_hdv | T_HDV_BT_FCEV_N | 2030 | T_D_pkm_hdv_bt | 1.1202 | [bpkm/PJ] Vehicle class fuel efficiency derived from Islam et al. 2023 low uncertainty projections of Transit Buses. Values were harmonized using provincial load factors. Energy consumption based on drive cycle combinations as prescribed in the EPA final rule regulatory documents for MHDVs (EPA & NHTSA, 2016). | T18 | [5 empty] | TRPHRON001
ON | T_h2_hdv | T_HDV_BT_FCEV_N | 2035 | T_D_pkm_hdv_bt | 1.1815 | [bpkm/PJ] Vehicle class fuel efficiency derived from Islam et al. 2023 low uncertainty projections of Transit Buses. Values were harmonized using provincial load factors. Energy consumption based on drive cycle combinations as prescribed in the EPA final rule regulatory documents for MHDVs (EPA & NHTSA, 2016). | T18 | [5 empty] | TRPHRON001
ON | T_h2_hdv | T_HDV_BT_FCEV_N | 2040 | T_D_pkm_hdv_bt | 1.2298 | [bpkm/PJ] Vehicle class fuel efficiency derived from Islam et al. 2023 low uncertainty projections of Transit Buses. Values were harmonized using provincial load factors. Energy consumption based on drive cycle combinations as prescribed in the EPA final rule regulatory documents for MHDVs (EPA & NHTSA, 2016). | T18 | [5 empty] | TRPHRON001
ON | T_h2_hdv | T_HDV_BT_FCEV_N | 2045 | T_D_pkm_hdv_bt | 1.278 | [bpkm/PJ] Vehicle class fuel efficiency derived from Islam et al. 2023 low uncertainty projections of Transit Buses. Values were harmonized using provincial load factors. Energy consumption based on drive cycle combinations as prescribed in the EPA final rule regulatory documents for MHDVs (EPA & NHTSA, 2016). | T18 | [5 empty] | TRPHRON001
ON | T_h2_hdv | T_HDV_BT_FCEV_N | 2050 | T_D_pkm_hdv_bt | 1.3263 | [bpkm/PJ] Vehicle class fuel efficiency derived from Islam et al. 2023 low uncertainty projections of Transit Buses. Values were harmonized using provincial load factors. Energy consumption based on drive cycle combinations as prescribed in the EPA final rule regulatory documents for MHDVs (EPA & NHTSA, 2016). | T18 | [5 empty] | TRPHRON001
ON | T_h2_hdv | T_HDV_BT_FCHEV_N | 2025 | T_D_pkm_hdv_bt | 0.99947 | [bpkm/PJ] Vehicle class fuel efficiency derived from Islam et al. 2023 low uncertainty projections of Transit Buses. Values were harmonized using provincial load factors. Energy consumption based on drive cycle combinations as prescribed in the EPA final rule regulatory documents for MHDVs (EPA & NHTSA, 2016). | T18 | [5 empty] | TRPHRON001
ON | T_h2_hdv | T_HDV_BT_FCHEV_N | 2030 | T_D_pkm_hdv_bt | 1.1472 | [bpkm/PJ] Vehicle class fuel efficiency derived from Islam et al. 2023 low uncertainty projections of Transit Buses. Values were harmonized using provincial load factors. Energy consumption based on drive cycle combinations as prescribed in the EPA final rule regulatory documents for MHDVs (EPA & NHTSA, 2016). | T18 | [5 empty] | TRPHRON001
ON | T_h2_hdv | T_HDV_BT_FCHEV_N | 2035 | T_D_pkm_hdv_bt | 1.2161 | [bpkm/PJ] Vehicle class fuel efficiency derived from Islam et al. 2023 low uncertainty projections of Transit Buses. Values were harmonized using provincial load factors. Energy consumption based on drive cycle combinations as prescribed in the EPA final rule regulatory documents for MHDVs (EPA & NHTSA, 2016). | T18 | [5 empty] | TRPHRON001
ON | T_h2_hdv | T_HDV_BT_FCHEV_N | 2040 | T_D_pkm_hdv_bt | 1.2692 | [bpkm/PJ] Vehicle class fuel efficiency derived from Islam et al. 2023 low uncertainty projections of Transit Buses. Values were harmonized using provincial load factors. Energy consumption based on drive cycle combinations as prescribed in the EPA final rule regulatory documents for MHDVs (EPA & NHTSA, 2016). | T18 | [5 empty] | TRPHRON001
ON | T_h2_hdv | T_HDV_BT_FCHEV_N | 2045 | T_D_pkm_hdv_bt | 1.3222 | [bpkm/PJ] Vehicle class fuel efficiency derived from Islam et al. 2023 low uncertainty projections of Transit Buses. Values were harmonized using provincial load factors. Energy consumption based on drive cycle combinations as prescribed in the EPA final rule regulatory documents for MHDVs (EPA & NHTSA, 2016). | T18 | [5 empty] | TRPHRON001
ON | T_h2_hdv | T_HDV_BT_FCHEV_N | 2050 | T_D_pkm_hdv_bt | 1.3753 | [bpkm/PJ] Vehicle class fuel efficiency derived from Islam et al. 2023 low uncertainty projections of Transit Buses. Values were harmonized using provincial load factors. Energy consumption based on drive cycle combinations as prescribed in the EPA final rule regulatory documents for MHDVs (EPA & NHTSA, 2016). | T18 | [5 empty] | TRPHRON001
ON | T_gsl_eth10 | T_HDV_BT_GSL_EX | 2015 | T_D_pkm_hdv_bt | 0.49781 | [bpkm/PJ] Vehicle class fuel efficiency estimated from diesel technology energy intensity and multiplied by conversion factor used for gasoline technologies in GREET2023 fuel-cycle model. Fuel HHVs were used for unit conversion. | T17 | [5 empty] | TRPHRON001
ON | T_gsl_eth10 | T_HDV_BT_GSL_EX | 2020 | T_D_pkm_hdv_bt | 0.4498 | [bpkm/PJ] Vehicle class fuel efficiency estimated from diesel technology energy intensity and multiplied by conversion factor used for gasoline technologies in GREET2023 fuel-cycle model. Fuel HHVs were used for unit conversion. | T17 | [5 empty] | TRPHRON001
ON | T_gsl_eth10 | T_HDV_BT_GSL_N | 2025 | T_D_pkm_hdv_bt | 0.47761 | [bpkm/PJ] Gasoline fuel type efficiency was derived from AEO2023 T49 gasoline-to-diesel efficiency ratios. Vehicle class fuel efficiency derived from Islam et al. 2023 low uncertainty projections of Transit Buses. Values were harmonized using provincial load factors. Energy consumption based on drive cycle combinations as prescribed in the EPA final rule regulatory documents for MHDVs (EPA & NHTSA, 2016). | T18 | [5 empty] | TRPHRON001
ON | T_gsl_eth10 | T_HDV_BT_GSL_N | 2030 | T_D_pkm_hdv_bt | 0.50688 | [bpkm/PJ] Gasoline fuel type efficiency was derived from AEO2023 T49 gasoline-to-diesel efficiency ratios. Vehicle class fuel efficiency derived from Islam et al. 2023 low uncertainty projections of Transit Buses. Values were harmonized using provincial load factors. Energy consumption based on drive cycle combinations as prescribed in the EPA final rule regulatory documents for MHDVs (EPA & NHTSA, 2016). | T18 | [5 empty] | TRPHRON001
ON | T_gsl_eth10 | T_HDV_BT_GSL_N | 2035 | T_D_pkm_hdv_bt | 0.53587 | [bpkm/PJ] Gasoline fuel type efficiency was derived from AEO2023 T49 gasoline-to-diesel efficiency ratios. Vehicle class fuel efficiency derived from Islam et al. 2023 low uncertainty projections of Transit Buses. Values were harmonized using provincial load factors. Energy consumption based on drive cycle combinations as prescribed in the EPA final rule regulatory documents for MHDVs (EPA & NHTSA, 2016). | T18 | [5 empty] | TRPHRON001
ON | T_gsl_eth10 | T_HDV_BT_GSL_N | 2040 | T_D_pkm_hdv_bt | 0.55692 | [bpkm/PJ] Gasoline fuel type efficiency was derived from AEO2023 T49 gasoline-to-diesel efficiency ratios. Vehicle class fuel efficiency derived from Islam et al. 2023 low uncertainty projections of Transit Buses. Values were harmonized using provincial load factors. Energy consumption based on drive cycle combinations as prescribed in the EPA final rule regulatory documents for MHDVs (EPA & NHTSA, 2016). | T18 | [5 empty] | TRPHRON001
ON | T_gsl_eth10 | T_HDV_BT_GSL_N | 2045 | T_D_pkm_hdv_bt | 0.5777 | [bpkm/PJ] Gasoline fuel type efficiency was derived from AEO2023 T49 gasoline-to-diesel efficiency ratios. Vehicle class fuel efficiency derived from Islam et al. 2023 low uncertainty projections of Transit Buses. Values were harmonized using provincial load factors. Energy consumption based on drive cycle combinations as prescribed in the EPA final rule regulatory documents for MHDVs (EPA & NHTSA, 2016). | T18 | [5 empty] | TRPHRON001
ON | T_gsl_eth10 | T_HDV_BT_GSL_N | 2050 | T_D_pkm_hdv_bt | 0.59809 | [bpkm/PJ] Gasoline fuel type efficiency was derived from AEO2023 T49 gasoline-to-diesel efficiency ratios. Vehicle class fuel efficiency derived from Islam et al. 2023 low uncertainty projections of Transit Buses. Values were harmonized using provincial load factors. Energy consumption based on drive cycle combinations as prescribed in the EPA final rule regulatory documents for MHDVs (EPA & NHTSA, 2016). | T18 | [5 empty] | TRPHRON001
ON | T_dsl_rdsl04 | T_HDV_RF_DSL_EX | 2005 | T_D_tkm_hdv_r | 4.003 | [btkm/PJ] Transport mode fuel efficiency obtained directly from national fleet intensity, as the dominant share of fuel use corresponds to this technology. | T17 | [5 empty] | TRPHRON001
ON | T_dsl_rdsl04 | T_HDV_RF_DSL_EX | 2010 | T_D_tkm_hdv_r | 3.5213 | [btkm/PJ] Transport mode fuel efficiency obtained directly from national fleet intensity, as the dominant share of fuel use corresponds to this technology. | T17 | [5 empty] | TRPHRON001
ON | T_dsl_rdsl04 | T_HDV_RF_DSL_EX | 2015 | T_D_tkm_hdv_r | 3.8489 | [btkm/PJ] Transport mode fuel efficiency obtained directly from national fleet intensity, as the dominant share of fuel use corresponds to this technology. | T17 | [5 empty] | TRPHRON001
ON | T_dsl_rdsl04 | T_HDV_RF_DSL_EX | 2020 | T_D_tkm_hdv_r | 4.5523 | [btkm/PJ] Transport mode fuel efficiency obtained directly from national fleet intensity, as the dominant share of fuel use corresponds to this technology. | T17 | [5 empty] | TRPHRON001
ON | T_dsl_rdsl04 | T_HDV_RICP_DSL_EX | 2005 | T_D_pkm_hdv_r | 0.52458 | [bpkm/PJ] Transport mode fuel efficiency obtained directly from national fleet intensity, as the dominant share of fuel use corresponds to this technology. | T17 | [5 empty] | TRPHRON001
ON | T_dsl_rdsl04 | T_HDV_RICP_DSL_EX | 2010 | T_D_pkm_hdv_r | 0.47204 | [bpkm/PJ] Transport mode fuel efficiency obtained directly from national fleet intensity, as the dominant share of fuel use corresponds to this technology. | T17 | [5 empty] | TRPHRON001
ON | T_dsl_rdsl04 | T_HDV_RICP_DSL_EX | 2015 | T_D_pkm_hdv_r | 0.50827 | [bpkm/PJ] Transport mode fuel efficiency obtained directly from national fleet intensity, as the dominant share of fuel use corresponds to this technology. | T17 | [5 empty] | TRPHRON001
ON | T_dsl_rdsl04 | T_HDV_RICP_DSL_EX | 2020 | T_D_pkm_hdv_r | 0.66881 | [bpkm/PJ] Transport mode fuel efficiency obtained directly from national fleet intensity, as the dominant share of fuel use corresponds to this technology. | T17 | [5 empty] | TRPHRON001
ON | T_elc_hdv_chrg | T_HDV_T_BEV_N | 2025 | T_D_tkm_hdv_t | 1.6787 | [btkm/PJ] Vehicle class fuel efficiency aggregated from Islam et al. 2023 low uncertainty projections by Class 8 truck types. Aggregation was done with StatCan Table: 23-10-0219-01 shipment type shares (local vs. long distance). Values were harmonized using provincial load factors. Energy consumption based on drive cycle combinations as prescribed in the EPA final rule regulatory documents for MHDVs (EPA & NHTSA, 2016). | T18 | [5 empty] | TRPHRON001
ON | T_elc_hdv_chrg | T_HDV_T_BEV_N | 2030 | T_D_tkm_hdv_t | 2.0621 | [btkm/PJ] Vehicle class fuel efficiency aggregated from Islam et al. 2023 low uncertainty projections by Class 8 truck types. Aggregation was done with StatCan Table: 23-10-0219-01 shipment type shares (local vs. long distance). Values were harmonized using provincial load factors. Energy consumption based on drive cycle combinations as prescribed in the EPA final rule regulatory documents for MHDVs (EPA & NHTSA, 2016). | T18 | [5 empty] | TRPHRON001
ON | T_elc_hdv_chrg | T_HDV_T_BEV_N | 2035 | T_D_tkm_hdv_t | 2.3015 | [btkm/PJ] Vehicle class fuel efficiency aggregated from Islam et al. 2023 low uncertainty projections by Class 8 truck types. Aggregation was done with StatCan Table: 23-10-0219-01 shipment type shares (local vs. long distance). Values were harmonized using provincial load factors. Energy consumption based on drive cycle combinations as prescribed in the EPA final rule regulatory documents for MHDVs (EPA & NHTSA, 2016). | T18 | [5 empty] | TRPHRON001
ON | T_elc_hdv_chrg | T_HDV_T_BEV_N | 2040 | T_D_tkm_hdv_t | 2.4085 | [btkm/PJ] Vehicle class fuel efficiency aggregated from Islam et al. 2023 low uncertainty projections by Class 8 truck types. Aggregation was done with StatCan Table: 23-10-0219-01 shipment type shares (local vs. long distance). Values were harmonized using provincial load factors. Energy consumption based on drive cycle combinations as prescribed in the EPA final rule regulatory documents for MHDVs (EPA & NHTSA, 2016). | T18 | [5 empty] | TRPHRON001
ON | T_elc_hdv_chrg | T_HDV_T_BEV_N | 2045 | T_D_tkm_hdv_t | 2.5154 | [btkm/PJ] Vehicle class fuel efficiency aggregated from Islam et al. 2023 low uncertainty projections by Class 8 truck types. Aggregation was done with StatCan Table: 23-10-0219-01 shipment type shares (local vs. long distance). Values were harmonized using provincial load factors. Energy consumption based on drive cycle combinations as prescribed in the EPA final rule regulatory documents for MHDVs (EPA & NHTSA, 2016). | T18 | [5 empty] | TRPHRON001
ON | T_elc_hdv_chrg | T_HDV_T_BEV_N | 2050 | T_D_tkm_hdv_t | 2.6223 | [btkm/PJ] Vehicle class fuel efficiency aggregated from Islam et al. 2023 low uncertainty projections by Class 8 truck types. Aggregation was done with StatCan Table: 23-10-0219-01 shipment type shares (local vs. long distance). Values were harmonized using provincial load factors. Energy consumption based on drive cycle combinations as prescribed in the EPA final rule regulatory documents for MHDVs (EPA & NHTSA, 2016). | T18 | [5 empty] | TRPHRON001
ON | T_dsl_rdsl04 | T_HDV_T_DSL_EX | 2005 | T_D_tkm_hdv_t | 0.60224 | [btkm/PJ] Vehicle class fuel efficiency derived from provincial fleet fuel efficiency. Reported values are in L of gasoline eq. Values were harmonized using provincial load factors. Fuel HHVs were used for unit conversion. | T17 | [5 empty] | TRPHRON001
ON | T_dsl_rdsl04 | T_HDV_T_DSL_EX | 2010 | T_D_tkm_hdv_t | 0.53264 | [btkm/PJ] Vehicle class fuel efficiency derived from provincial fleet fuel efficiency. Reported values are in L of gasoline eq. Values were harmonized using provincial load factors. Fuel HHVs were used for unit conversion. | T17 | [5 empty] | TRPHRON001
ON | T_dsl_rdsl04 | T_HDV_T_DSL_EX | 2015 | T_D_tkm_hdv_t | 0.55194 | [btkm/PJ] Vehicle class fuel efficiency derived from provincial fleet fuel efficiency. Reported values are in L of gasoline eq. Values were harmonized using provincial load factors. Fuel HHVs were used for unit conversion. | T17 | [5 empty] | TRPHRON001
ON | T_dsl_rdsl04 | T_HDV_T_DSL_EX | 2020 | T_D_tkm_hdv_t | 0.65358 | [btkm/PJ] Vehicle class fuel efficiency derived from provincial fleet fuel efficiency. Reported values are in L of gasoline eq. Values were harmonized using provincial load factors. Fuel HHVs were used for unit conversion. | T17 | [5 empty] | TRPHRON001
ON | T_dsl_rdsl04 | T_HDV_T_DSL_HEV_N | 2025 | T_D_tkm_hdv_t | 0.72715 | [btkm/PJ] Vehicle class fuel efficiency aggregated from Islam et al. 2023 low uncertainty projections by Class 8 truck types. Aggregation was done with StatCan Table: 23-10-0219-01 shipment type shares (local vs. long distance). Values were harmonized using provincial load factors. Energy consumption based on drive cycle combinations as prescribed in the EPA final rule regulatory documents for MHDVs (EPA & NHTSA, 2016). | T18 | [5 empty] | TRPHRON001
ON | T_dsl_rdsl04 | T_HDV_T_DSL_HEV_N | 2030 | T_D_tkm_hdv_t | 0.89652 | [btkm/PJ] Vehicle class fuel efficiency aggregated from Islam et al. 2023 low uncertainty projections by Class 8 truck types. Aggregation was done with StatCan Table: 23-10-0219-01 shipment type shares (local vs. long distance). Values were harmonized using provincial load factors. Energy consumption based on drive cycle combinations as prescribed in the EPA final rule regulatory documents for MHDVs (EPA & NHTSA, 2016). | T18 | [5 empty] | TRPHRON001
ON | T_dsl_rdsl04 | T_HDV_T_DSL_HEV_N | 2035 | T_D_tkm_hdv_t | 0.97942 | [btkm/PJ] Vehicle class fuel efficiency aggregated from Islam et al. 2023 low uncertainty projections by Class 8 truck types. Aggregation was done with StatCan Table: 23-10-0219-01 shipment type shares (local vs. long distance). Values were harmonized using provincial load factors. Energy consumption based on drive cycle combinations as prescribed in the EPA final rule regulatory documents for MHDVs (EPA & NHTSA, 2016). | T18 | [5 empty] | TRPHRON001
ON | T_dsl_rdsl04 | T_HDV_T_DSL_HEV_N | 2040 | T_D_tkm_hdv_t | 1.0252 | [btkm/PJ] Vehicle class fuel efficiency aggregated from Islam et al. 2023 low uncertainty projections by Class 8 truck types. Aggregation was done with StatCan Table: 23-10-0219-01 shipment type shares (local vs. long distance). Values were harmonized using provincial load factors. Energy consumption based on drive cycle combinations as prescribed in the EPA final rule regulatory documents for MHDVs (EPA & NHTSA, 2016). | T18 | [5 empty] | TRPHRON001
ON | T_dsl_rdsl04 | T_HDV_T_DSL_HEV_N | 2045 | T_D_tkm_hdv_t | 1.0709 | [btkm/PJ] Vehicle class fuel efficiency aggregated from Islam et al. 2023 low uncertainty projections by Class 8 truck types. Aggregation was done with StatCan Table: 23-10-0219-01 shipment type shares (local vs. long distance). Values were harmonized using provincial load factors. Energy consumption based on drive cycle combinations as prescribed in the EPA final rule regulatory documents for MHDVs (EPA & NHTSA, 2016). | T18 | [5 empty] | TRPHRON001
ON | T_dsl_rdsl04 | T_HDV_T_DSL_HEV_N | 2050 | T_D_tkm_hdv_t | 1.1167 | [btkm/PJ] Vehicle class fuel efficiency aggregated from Islam et al. 2023 low uncertainty projections by Class 8 truck types. Aggregation was done with StatCan Table: 23-10-0219-01 shipment type shares (local vs. long distance). Values were harmonized using provincial load factors. Energy consumption based on drive cycle combinations as prescribed in the EPA final rule regulatory documents for MHDVs (EPA & NHTSA, 2016). | T18 | [5 empty] | TRPHRON001
ON | T_dsl_rdsl04 | T_HDV_T_DSL_N | 2025 | T_D_tkm_hdv_t | 0.71802 | [btkm/PJ] Vehicle class fuel efficiency aggregated from Islam et al. 2023 low uncertainty projections by Class 8 truck types. Aggregation was done with StatCan Table: 23-10-0219-01 shipment type shares (local vs. long distance). Values were harmonized using provincial load factors. Energy consumption based on drive cycle combinations as prescribed in the EPA final rule regulatory documents for MHDVs (EPA & NHTSA, 2016). | T18 | [5 empty] | TRPHRON001
ON | T_dsl_rdsl04 | T_HDV_T_DSL_N | 2030 | T_D_tkm_hdv_t | 0.86561 | [btkm/PJ] Vehicle class fuel efficiency aggregated from Islam et al. 2023 low uncertainty projections by Class 8 truck types. Aggregation was done with StatCan Table: 23-10-0219-01 shipment type shares (local vs. long distance). Values were harmonized using provincial load factors. Energy consumption based on drive cycle combinations as prescribed in the EPA final rule regulatory documents for MHDVs (EPA & NHTSA, 2016). | T18 | [5 empty] | TRPHRON001
ON | T_dsl_rdsl04 | T_HDV_T_DSL_N | 2035 | T_D_tkm_hdv_t | 0.93368 | [btkm/PJ] Vehicle class fuel efficiency aggregated from Islam et al. 2023 low uncertainty projections by Class 8 truck types. Aggregation was done with StatCan Table: 23-10-0219-01 shipment type shares (local vs. long distance). Values were harmonized using provincial load factors. Energy consumption based on drive cycle combinations as prescribed in the EPA final rule regulatory documents for MHDVs (EPA & NHTSA, 2016). | T18 | [5 empty] | TRPHRON001
ON | T_dsl_rdsl04 | T_HDV_T_DSL_N | 2040 | T_D_tkm_hdv_t | 0.97049 | [btkm/PJ] Vehicle class fuel efficiency aggregated from Islam et al. 2023 low uncertainty projections by Class 8 truck types. Aggregation was done with StatCan Table: 23-10-0219-01 shipment type shares (local vs. long distance). Values were harmonized using provincial load factors. Energy consumption based on drive cycle combinations as prescribed in the EPA final rule regulatory documents for MHDVs (EPA & NHTSA, 2016). | T18 | [5 empty] | TRPHRON001
ON | T_dsl_rdsl04 | T_HDV_T_DSL_N | 2045 | T_D_tkm_hdv_t | 1.0073 | [btkm/PJ] Vehicle class fuel efficiency aggregated from Islam et al. 2023 low uncertainty projections by Class 8 truck types. Aggregation was done with StatCan Table: 23-10-0219-01 shipment type shares (local vs. long distance). Values were harmonized using provincial load factors. Energy consumption based on drive cycle combinations as prescribed in the EPA final rule regulatory documents for MHDVs (EPA & NHTSA, 2016). | T18 | [5 empty] | TRPHRON001
ON | T_dsl_rdsl04 | T_HDV_T_DSL_N | 2050 | T_D_tkm_hdv_t | 1.0441 | [btkm/PJ] Vehicle class fuel efficiency aggregated from Islam et al. 2023 low uncertainty projections by Class 8 truck types. Aggregation was done with StatCan Table: 23-10-0219-01 shipment type shares (local vs. long distance). Values were harmonized using provincial load factors. Energy consumption based on drive cycle combinations as prescribed in the EPA final rule regulatory documents for MHDVs (EPA & NHTSA, 2016). | T18 | [5 empty] | TRPHRON001
ON | T_dsl_elc_hdv | T_HDV_T_DSL_PHEV_N | 2025 | T_D_tkm_hdv_t | 1.1361 | [btkm/PJ] Vehicle class fuel efficiency aggregated from Islam et al. 2023 low uncertainty projections by Class 8 truck types. Aggregation was done with StatCan Table: 23-10-0219-01 shipment type shares (local vs. long distance). Values were harmonized using provincial load factors. Energy consumption based on drive cycle combinations as prescribed in the EPA final rule regulatory documents for MHDVs (EPA & NHTSA, 2016). | T18 | [5 empty] | TRPHRON001
ON | T_dsl_elc_hdv | T_HDV_T_DSL_PHEV_N | 2030 | T_D_tkm_hdv_t | 1.3928 | [btkm/PJ] Vehicle class fuel efficiency aggregated from Islam et al. 2023 low uncertainty projections by Class 8 truck types. Aggregation was done with StatCan Table: 23-10-0219-01 shipment type shares (local vs. long distance). Values were harmonized using provincial load factors. Energy consumption based on drive cycle combinations as prescribed in the EPA final rule regulatory documents for MHDVs (EPA & NHTSA, 2016). | T18 | [5 empty] | TRPHRON001
ON | T_dsl_elc_hdv | T_HDV_T_DSL_PHEV_N | 2035 | T_D_tkm_hdv_t | 1.5481 | [btkm/PJ] Vehicle class fuel efficiency aggregated from Islam et al. 2023 low uncertainty projections by Class 8 truck types. Aggregation was done with StatCan Table: 23-10-0219-01 shipment type shares (local vs. long distance). Values were harmonized using provincial load factors. Energy consumption based on drive cycle combinations as prescribed in the EPA final rule regulatory documents for MHDVs (EPA & NHTSA, 2016). | T18 | [5 empty] | TRPHRON001
ON | T_dsl_elc_hdv | T_HDV_T_DSL_PHEV_N | 2040 | T_D_tkm_hdv_t | 1.6204 | [btkm/PJ] Vehicle class fuel efficiency aggregated from Islam et al. 2023 low uncertainty projections by Class 8 truck types. Aggregation was done with StatCan Table: 23-10-0219-01 shipment type shares (local vs. long distance). Values were harmonized using provincial load factors. Energy consumption based on drive cycle combinations as prescribed in the EPA final rule regulatory documents for MHDVs (EPA & NHTSA, 2016). | T18 | [5 empty] | TRPHRON001
ON | T_dsl_elc_hdv | T_HDV_T_DSL_PHEV_N | 2045 | T_D_tkm_hdv_t | 1.6926 | [btkm/PJ] Vehicle class fuel efficiency aggregated from Islam et al. 2023 low uncertainty projections by Class 8 truck types. Aggregation was done with StatCan Table: 23-10-0219-01 shipment type shares (local vs. long distance). Values were harmonized using provincial load factors. Energy consumption based on drive cycle combinations as prescribed in the EPA final rule regulatory documents for MHDVs (EPA & NHTSA, 2016). | T18 | [5 empty] | TRPHRON001
ON | T_dsl_elc_hdv | T_HDV_T_DSL_PHEV_N | 2050 | T_D_tkm_hdv_t | 1.7648 | [btkm/PJ] Vehicle class fuel efficiency aggregated from Islam et al. 2023 low uncertainty projections by Class 8 truck types. Aggregation was done with StatCan Table: 23-10-0219-01 shipment type shares (local vs. long distance). Values were harmonized using provincial load factors. Energy consumption based on drive cycle combinations as prescribed in the EPA final rule regulatory documents for MHDVs (EPA & NHTSA, 2016). | T18 | [5 empty] | TRPHRON001
ON | T_h2_hdv | T_HDV_T_FCEV_N | 2025 | T_D_tkm_hdv_t | 0.82965 | [btkm/PJ] Vehicle class fuel efficiency aggregated from Islam et al. 2023 low uncertainty projections by Class 8 truck types. Aggregation was done with StatCan Table: 23-10-0219-01 shipment type shares (local vs. long distance). Values were harmonized using provincial load factors. Energy consumption based on drive cycle combinations as prescribed in the EPA final rule regulatory documents for MHDVs (EPA & NHTSA, 2016). | T18 | [5 empty] | TRPHRON001
ON | T_h2_hdv | T_HDV_T_FCEV_N | 2030 | T_D_tkm_hdv_t | 1.0628 | [btkm/PJ] Vehicle class fuel efficiency aggregated from Islam et al. 2023 low uncertainty projections by Class 8 truck types. Aggregation was done with StatCan Table: 23-10-0219-01 shipment type shares (local vs. long distance). Values were harmonized using provincial load factors. Energy consumption based on drive cycle combinations as prescribed in the EPA final rule regulatory documents for MHDVs (EPA & NHTSA, 2016). | T18 | [5 empty] | TRPHRON001
ON | T_h2_hdv | T_HDV_T_FCEV_N | 2035 | T_D_tkm_hdv_t | 1.1864 | [btkm/PJ] Vehicle class fuel efficiency aggregated from Islam et al. 2023 low uncertainty projections by Class 8 truck types. Aggregation was done with StatCan Table: 23-10-0219-01 shipment type shares (local vs. long distance). Values were harmonized using provincial load factors. Energy consumption based on drive cycle combinations as prescribed in the EPA final rule regulatory documents for MHDVs (EPA & NHTSA, 2016). | T18 | [5 empty] | TRPHRON001
ON | T_h2_hdv | T_HDV_T_FCEV_N | 2040 | T_D_tkm_hdv_t | 1.2519 | [btkm/PJ] Vehicle class fuel efficiency aggregated from Islam et al. 2023 low uncertainty projections by Class 8 truck types. Aggregation was done with StatCan Table: 23-10-0219-01 shipment type shares (local vs. long distance). Values were harmonized using provincial load factors. Energy consumption based on drive cycle combinations as prescribed in the EPA final rule regulatory documents for MHDVs (EPA & NHTSA, 2016). | T18 | [5 empty] | TRPHRON001
ON | T_h2_hdv | T_HDV_T_FCEV_N | 2045 | T_D_tkm_hdv_t | 1.3173 | [btkm/PJ] Vehicle class fuel efficiency aggregated from Islam et al. 2023 low uncertainty projections by Class 8 truck types. Aggregation was done with StatCan Table: 23-10-0219-01 shipment type shares (local vs. long distance). Values were harmonized using provincial load factors. Energy consumption based on drive cycle combinations as prescribed in the EPA final rule regulatory documents for MHDVs (EPA & NHTSA, 2016). | T18 | [5 empty] | TRPHRON001
ON | T_h2_hdv | T_HDV_T_FCEV_N | 2050 | T_D_tkm_hdv_t | 1.3828 | [btkm/PJ] Vehicle class fuel efficiency aggregated from Islam et al. 2023 low uncertainty projections by Class 8 truck types. Aggregation was done with StatCan Table: 23-10-0219-01 shipment type shares (local vs. long distance). Values were harmonized using provincial load factors. Energy consumption based on drive cycle combinations as prescribed in the EPA final rule regulatory documents for MHDVs (EPA & NHTSA, 2016). | T18 | [5 empty] | TRPHRON001
ON | T_h2_hdv | T_HDV_T_FCHEV_N | 2025 | T_D_tkm_hdv_t | 0.80519 | [btkm/PJ] Vehicle class fuel efficiency aggregated from Islam et al. 2023 low uncertainty projections by Class 8 truck types. Aggregation was done with StatCan Table: 23-10-0219-01 shipment type shares (local vs. long distance). Values were harmonized using provincial load factors. Energy consumption based on drive cycle combinations as prescribed in the EPA final rule regulatory documents for MHDVs (EPA & NHTSA, 2016). | T18 | [5 empty] | TRPHRON001
ON | T_h2_hdv | T_HDV_T_FCHEV_N | 2030 | T_D_tkm_hdv_t | 1.0283 | [btkm/PJ] Vehicle class fuel efficiency aggregated from Islam et al. 2023 low uncertainty projections by Class 8 truck types. Aggregation was done with StatCan Table: 23-10-0219-01 shipment type shares (local vs. long distance). Values were harmonized using provincial load factors. Energy consumption based on drive cycle combinations as prescribed in the EPA final rule regulatory documents for MHDVs (EPA & NHTSA, 2016). | T18 | [5 empty] | TRPHRON001
ON | T_h2_hdv | T_HDV_T_FCHEV_N | 2035 | T_D_tkm_hdv_t | 1.1535 | [btkm/PJ] Vehicle class fuel efficiency aggregated from Islam et al. 2023 low uncertainty projections by Class 8 truck types. Aggregation was done with StatCan Table: 23-10-0219-01 shipment type shares (local vs. long distance). Values were harmonized using provincial load factors. Energy consumption based on drive cycle combinations as prescribed in the EPA final rule regulatory documents for MHDVs (EPA & NHTSA, 2016). | T18 | [5 empty] | TRPHRON001
ON | T_h2_hdv | T_HDV_T_FCHEV_N | 2040 | T_D_tkm_hdv_t | 1.218 | [btkm/PJ] Vehicle class fuel efficiency aggregated from Islam et al. 2023 low uncertainty projections by Class 8 truck types. Aggregation was done with StatCan Table: 23-10-0219-01 shipment type shares (local vs. long distance). Values were harmonized using provincial load factors. Energy consumption based on drive cycle combinations as prescribed in the EPA final rule regulatory documents for MHDVs (EPA & NHTSA, 2016). | T18 | [5 empty] | TRPHRON001
ON | T_h2_hdv | T_HDV_T_FCHEV_N | 2045 | T_D_tkm_hdv_t | 1.2826 | [btkm/PJ] Vehicle class fuel efficiency aggregated from Islam et al. 2023 low uncertainty projections by Class 8 truck types. Aggregation was done with StatCan Table: 23-10-0219-01 shipment type shares (local vs. long distance). Values were harmonized using provincial load factors. Energy consumption based on drive cycle combinations as prescribed in the EPA final rule regulatory documents for MHDVs (EPA & NHTSA, 2016). | T18 | [5 empty] | TRPHRON001
ON | T_h2_hdv | T_HDV_T_FCHEV_N | 2050 | T_D_tkm_hdv_t | 1.3471 | [btkm/PJ] Vehicle class fuel efficiency aggregated from Islam et al. 2023 low uncertainty projections by Class 8 truck types. Aggregation was done with StatCan Table: 23-10-0219-01 shipment type shares (local vs. long distance). Values were harmonized using provincial load factors. Energy consumption based on drive cycle combinations as prescribed in the EPA final rule regulatory documents for MHDVs (EPA & NHTSA, 2016). | T18 | [5 empty] | TRPHRON001
ON | T_hfo | T_HDV_WTF_HFO_N | 2025 | T_D_tkm_hdv_wt | 6.4006 | [btkm/PJ] Transportation mode fuel efficiency derived from GREET 2020 Fuel-cycle model energy intensity estimation for marine freight by vessel type and shipping type. Efficiencies have been aggregated using the estimated activity by vessel type, obtained from an ICCT briefing (2019): Great Lakes-St Lawrence Seaway Ship Emissions Inventory. Technology change is obtained from the OEO 2022. | T19 | [5 empty] | TRPHRON001
ON | T_hfo | T_HDV_WTF_HFO_N | 2030 | T_D_tkm_hdv_wt | 7.0182 | [btkm/PJ] Transportation mode fuel efficiency derived from GREET 2020 Fuel-cycle model energy intensity estimation for marine freight by vessel type and shipping type. Efficiencies have been aggregated using the estimated activity by vessel type, obtained from an ICCT briefing (2019): Great Lakes-St Lawrence Seaway Ship Emissions Inventory. Technology change is obtained from the OEO 2022. | T19 | [5 empty] | TRPHRON001
ON | T_hfo | T_HDV_WTF_HFO_N | 2035 | T_D_tkm_hdv_wt | 7.3876 | [btkm/PJ] Transportation mode fuel efficiency derived from GREET 2020 Fuel-cycle model energy intensity estimation for marine freight by vessel type and shipping type. Efficiencies have been aggregated using the estimated activity by vessel type, obtained from an ICCT briefing (2019): Great Lakes-St Lawrence Seaway Ship Emissions Inventory. Technology change is obtained from the OEO 2022. | T19 | [5 empty] | TRPHRON001
ON | T_hfo | T_HDV_WTF_HFO_N | 2040 | T_D_tkm_hdv_wt | 7.7764 | [btkm/PJ] Transportation mode fuel efficiency derived from GREET 2020 Fuel-cycle model energy intensity estimation for marine freight by vessel type and shipping type. Efficiencies have been aggregated using the estimated activity by vessel type, obtained from an ICCT briefing (2019): Great Lakes-St Lawrence Seaway Ship Emissions Inventory. Technology change is obtained from the OEO 2022. | T19 | [5 empty] | TRPHRON001
ON | T_hfo | T_HDV_WTF_HFO_N | 2045 | T_D_tkm_hdv_wt | 8.1858 | [btkm/PJ] Transportation mode fuel efficiency derived from GREET 2020 Fuel-cycle model energy intensity estimation for marine freight by vessel type and shipping type. Efficiencies have been aggregated using the estimated activity by vessel type, obtained from an ICCT briefing (2019): Great Lakes-St Lawrence Seaway Ship Emissions Inventory. Technology change is obtained from the OEO 2022. | T19 | [5 empty] | TRPHRON001
ON | T_hfo | T_HDV_WTF_HFO_N | 2050 | T_D_tkm_hdv_wt | 8.6165 | [btkm/PJ] Transportation mode fuel efficiency derived from GREET 2020 Fuel-cycle model energy intensity estimation for marine freight by vessel type and shipping type. Efficiencies have been aggregated using the estimated activity by vessel type, obtained from an ICCT briefing (2019): Great Lakes-St Lawrence Seaway Ship Emissions Inventory. Technology change is obtained from the OEO 2022. | T19 | [5 empty] | TRPHRON001
ON | T_lng | T_HDV_WTF_LNG_N | 2025 | T_D_tkm_hdv_wt | 6.662 | [btkm/PJ] Transportation mode fuel efficiency derived from GREET 2020 Fuel-cycle model energy intensity estimation for marine freight by vessel type and shipping type. Efficiencies have been aggregated using the estimated activity by vessel type, obtained from an ICCT briefing (2019): Great Lakes-St Lawrence Seaway Ship Emissions Inventory. Assuming this technology is introduced in 2025 as in the Open Energy Outlook 2022, where technology change is also obtained from. | T19 | [5 empty] | TRPHRON001
ON | T_lng | T_HDV_WTF_LNG_N | 2030 | T_D_tkm_hdv_wt | 7.0125 | [btkm/PJ] Transportation mode fuel efficiency derived from GREET 2020 Fuel-cycle model energy intensity estimation for marine freight by vessel type and shipping type. Efficiencies have been aggregated using the estimated activity by vessel type, obtained from an ICCT briefing (2019): Great Lakes-St Lawrence Seaway Ship Emissions Inventory. Assuming this technology is introduced in 2025 as in the Open Energy Outlook 2022, where technology change is also obtained from. | T19 | [5 empty] | TRPHRON001
ON | T_lng | T_HDV_WTF_LNG_N | 2035 | T_D_tkm_hdv_wt | 7.3816 | [btkm/PJ] Transportation mode fuel efficiency derived from GREET 2020 Fuel-cycle model energy intensity estimation for marine freight by vessel type and shipping type. Efficiencies have been aggregated using the estimated activity by vessel type, obtained from an ICCT briefing (2019): Great Lakes-St Lawrence Seaway Ship Emissions Inventory. Assuming this technology is introduced in 2025 as in the Open Energy Outlook 2022, where technology change is also obtained from. | T19 | [5 empty] | TRPHRON001
ON | T_lng | T_HDV_WTF_LNG_N | 2040 | T_D_tkm_hdv_wt | 7.7701 | [btkm/PJ] Transportation mode fuel efficiency derived from GREET 2020 Fuel-cycle model energy intensity estimation for marine freight by vessel type and shipping type. Efficiencies have been aggregated using the estimated activity by vessel type, obtained from an ICCT briefing (2019): Great Lakes-St Lawrence Seaway Ship Emissions Inventory. Assuming this technology is introduced in 2025 as in the Open Energy Outlook 2022, where technology change is also obtained from. | T19 | [5 empty] | TRPHRON001
ON | T_lng | T_HDV_WTF_LNG_N | 2045 | T_D_tkm_hdv_wt | 8.1792 | [btkm/PJ] Transportation mode fuel efficiency derived from GREET 2020 Fuel-cycle model energy intensity estimation for marine freight by vessel type and shipping type. Efficiencies have been aggregated using the estimated activity by vessel type, obtained from an ICCT briefing (2019): Great Lakes-St Lawrence Seaway Ship Emissions Inventory. Assuming this technology is introduced in 2025 as in the Open Energy Outlook 2022, where technology change is also obtained from. | T19 | [5 empty] | TRPHRON001
ON | T_lng | T_HDV_WTF_LNG_N | 2050 | T_D_tkm_hdv_wt | 8.6095 | [btkm/PJ] Transportation mode fuel efficiency derived from GREET 2020 Fuel-cycle model energy intensity estimation for marine freight by vessel type and shipping type. Efficiencies have been aggregated using the estimated activity by vessel type, obtained from an ICCT briefing (2019): Great Lakes-St Lawrence Seaway Ship Emissions Inventory. Assuming this technology is introduced in 2025 as in the Open Energy Outlook 2022, where technology change is also obtained from. | T19 | [5 empty] | TRPHRON001
ON | T_mdo | T_HDV_WTF_MDO_N | 2025 | T_D_tkm_hdv_wt | 6.1292 | [btkm/PJ] Transportation mode fuel efficiency derived from GREET 2020 Fuel-cycle model energy intensity estimation for marine freight by vessel type and shipping type. Efficiencies have been aggregated using the estimated activity by vessel type, obtained from an ICCT briefing (2019): Great Lakes-St Lawrence Seaway Ship Emissions Inventory. Technology change is obtained from the OEO 2022. | T19 | [5 empty] | TRPHRON001
ON | T_mdo | T_HDV_WTF_MDO_N | 2030 | T_D_tkm_hdv_wt | 6.7208 | [btkm/PJ] Transportation mode fuel efficiency derived from GREET 2020 Fuel-cycle model energy intensity estimation for marine freight by vessel type and shipping type. Efficiencies have been aggregated using the estimated activity by vessel type, obtained from an ICCT briefing (2019): Great Lakes-St Lawrence Seaway Ship Emissions Inventory. Technology change is obtained from the OEO 2022. | T19 | [5 empty] | TRPHRON001
ON | T_mdo | T_HDV_WTF_MDO_N | 2035 | T_D_tkm_hdv_wt | 7.0744 | [btkm/PJ] Transportation mode fuel efficiency derived from GREET 2020 Fuel-cycle model energy intensity estimation for marine freight by vessel type and shipping type. Efficiencies have been aggregated using the estimated activity by vessel type, obtained from an ICCT briefing (2019): Great Lakes-St Lawrence Seaway Ship Emissions Inventory. Technology change is obtained from the OEO 2022. | T19 | [5 empty] | TRPHRON001
ON | T_mdo | T_HDV_WTF_MDO_N | 2040 | T_D_tkm_hdv_wt | 7.4468 | [btkm/PJ] Transportation mode fuel efficiency derived from GREET 2020 Fuel-cycle model energy intensity estimation for marine freight by vessel type and shipping type. Efficiencies have been aggregated using the estimated activity by vessel type, obtained from an ICCT briefing (2019): Great Lakes-St Lawrence Seaway Ship Emissions Inventory. Technology change is obtained from the OEO 2022. | T19 | [5 empty] | TRPHRON001
ON | T_mdo | T_HDV_WTF_MDO_N | 2045 | T_D_tkm_hdv_wt | 7.8387 | [btkm/PJ] Transportation mode fuel efficiency derived from GREET 2020 Fuel-cycle model energy intensity estimation for marine freight by vessel type and shipping type. Efficiencies have been aggregated using the estimated activity by vessel type, obtained from an ICCT briefing (2019): Great Lakes-St Lawrence Seaway Ship Emissions Inventory. Technology change is obtained from the OEO 2022. | T19 | [5 empty] | TRPHRON001
ON | T_mdo | T_HDV_WTF_MDO_N | 2050 | T_D_tkm_hdv_wt | 8.2511 | [btkm/PJ] Transportation mode fuel efficiency derived from GREET 2020 Fuel-cycle model energy intensity estimation for marine freight by vessel type and shipping type. Efficiencies have been aggregated using the estimated activity by vessel type, obtained from an ICCT briefing (2019): Great Lakes-St Lawrence Seaway Ship Emissions Inventory. Technology change is obtained from the OEO 2022. | T19 | [5 empty] | TRPHRON001
ON | T_elc_ldv_bev_chrg | T_LDV_C_BEV150_EX | 2015 | T_D_pkm_ldv_c | 2.3235 | [bpkm/PJ] Vehicle class fuel efficiency aggregated from NRCan Fuel Economy Guide ratings by size class; BEV ratings were grouped into range classes, 150-mile range class values were used. Aggregation was done with Wards 2022 national size-class shares derived from vehicle sales by model in 2021. Values were harmonized using provincial load factors. | T05 | [5 empty] | TRPHRON001
ON | T_elc_ldv_bev_chrg | T_LDV_C_BEV150_EX | 2020 | T_D_pkm_ldv_c | 2.3249 | [bpkm/PJ] Vehicle class fuel efficiency aggregated from NRCan Fuel Economy Guide ratings by size class; BEV ratings were grouped into range classes, 150-mile range class values were used. Aggregation was done with Wards 2022 national size-class shares derived from vehicle sales by model in 2021. Values were harmonized using provincial load factors. | T05 | [5 empty] | TRPHRON001
ON | T_elc_ldv_bev_chrg | T_LDV_C_BEV150_N | 2025 | T_D_pkm_ldv_c | 2.3252 | [bpkm/PJ] Vehicle class fuel efficiency aggregated from Islam et al. 2023 low uncertainty projections by size class; only base performance efficiencies were used. Aggregation was done with Wards 2022 national size-class shares derived from vehicle sales by model in 2021. Values were harmonized using provincial load factors. | T18 | [5 empty] | TRPHRON001
ON | T_elc_ldv_bev_chrg | T_LDV_C_BEV150_N | 2030 | T_D_pkm_ldv_c | 2.4694 | [bpkm/PJ] Vehicle class fuel efficiency aggregated from Islam et al. 2023 low uncertainty projections by size class; only base performance efficiencies were used. Aggregation was done with Wards 2022 national size-class shares derived from vehicle sales by model in 2021. Values were harmonized using provincial load factors. | T18 | [5 empty] | TRPHRON001
ON | T_elc_ldv_bev_chrg | T_LDV_C_BEV150_N | 2035 | T_D_pkm_ldv_c | 2.6034 | [bpkm/PJ] Vehicle class fuel efficiency aggregated from Islam et al. 2023 low uncertainty projections by size class; only base performance efficiencies were used. Aggregation was done with Wards 2022 national size-class shares derived from vehicle sales by model in 2021. Values were harmonized using provincial load factors. | T18 | [5 empty] | TRPHRON001
ON | T_elc_ldv_bev_chrg | T_LDV_C_BEV150_N | 2040 | T_D_pkm_ldv_c | 2.6866 | [bpkm/PJ] Vehicle class fuel efficiency aggregated from Islam et al. 2023 low uncertainty projections by size class; only base performance efficiencies were used. Aggregation was done with Wards 2022 national size-class shares derived from vehicle sales by model in 2021. Values were harmonized using provincial load factors. | T18 | [5 empty] | TRPHRON001
ON | T_elc_ldv_bev_chrg | T_LDV_C_BEV150_N | 2045 | T_D_pkm_ldv_c | 2.7699 | [bpkm/PJ] Vehicle class fuel efficiency aggregated from Islam et al. 2023 low uncertainty projections by size class; only base performance efficiencies were used. Aggregation was done with Wards 2022 national size-class shares derived from vehicle sales by model in 2021. Values were harmonized using provincial load factors. | T18 | [5 empty] | TRPHRON001
ON | T_elc_ldv_bev_chrg | T_LDV_C_BEV150_N | 2050 | T_D_pkm_ldv_c | 2.8531 | [bpkm/PJ] Vehicle class fuel efficiency aggregated from Islam et al. 2023 low uncertainty projections by size class; only base performance efficiencies were used. Aggregation was done with Wards 2022 national size-class shares derived from vehicle sales by model in 2021. Values were harmonized using provincial load factors. | T18 | [5 empty] | TRPHRON001
ON | T_elc_ldv_bev_chrg | T_LDV_C_BEV200_N | 2025 | T_D_pkm_ldv_c | 2.2815 | [bpkm/PJ] Vehicle class fuel efficiency aggregated from Islam et al. 2023 low uncertainty projections by size class; only base performance efficiencies were used. Aggregation was done with Wards 2022 national size-class shares derived from vehicle sales by model in 2021. Values were harmonized using provincial load factors. | T18 | [5 empty] | TRPHRON001
ON | T_elc_ldv_bev_chrg | T_LDV_C_BEV200_N | 2030 | T_D_pkm_ldv_c | 2.4631 | [bpkm/PJ] Vehicle class fuel efficiency aggregated from Islam et al. 2023 low uncertainty projections by size class; only base performance efficiencies were used. Aggregation was done with Wards 2022 national size-class shares derived from vehicle sales by model in 2021. Values were harmonized using provincial load factors. | T18 | [5 empty] | TRPHRON001
ON | T_elc_ldv_bev_chrg | T_LDV_C_BEV200_N | 2035 | T_D_pkm_ldv_c | 2.5495 | [bpkm/PJ] Vehicle class fuel efficiency aggregated from Islam et al. 2023 low uncertainty projections by size class; only base performance efficiencies were used. Aggregation was done with Wards 2022 national size-class shares derived from vehicle sales by model in 2021. Values were harmonized using provincial load factors. | T18 | [5 empty] | TRPHRON001
ON | T_elc_ldv_bev_chrg | T_LDV_C_BEV200_N | 2040 | T_D_pkm_ldv_c | 2.6453 | [bpkm/PJ] Vehicle class fuel efficiency aggregated from Islam et al. 2023 low uncertainty projections by size class; only base performance efficiencies were used. Aggregation was done with Wards 2022 national size-class shares derived from vehicle sales by model in 2021. Values were harmonized using provincial load factors. | T18 | [5 empty] | TRPHRON001
ON | T_elc_ldv_bev_chrg | T_LDV_C_BEV200_N | 2045 | T_D_pkm_ldv_c | 2.741 | [bpkm/PJ] Vehicle class fuel efficiency aggregated from Islam et al. 2023 low uncertainty projections by size class; only base performance efficiencies were used. Aggregation was done with Wards 2022 national size-class shares derived from vehicle sales by model in 2021. Values were harmonized using provincial load factors. | T18 | [5 empty] | TRPHRON001
ON | T_elc_ldv_bev_chrg | T_LDV_C_BEV200_N | 2050 | T_D_pkm_ldv_c | 2.8368 | [bpkm/PJ] Vehicle class fuel efficiency aggregated from Islam et al. 2023 low uncertainty projections by size class; only base performance efficiencies were used. Aggregation was done with Wards 2022 national size-class shares derived from vehicle sales by model in 2021. Values were harmonized using provincial load factors. | T18 | [5 empty] | TRPHRON001
ON | T_elc_ldv_bev_chrg | T_LDV_C_BEV300_N | 2025 | T_D_pkm_ldv_c | 2.1793 | [bpkm/PJ] Vehicle class fuel efficiency aggregated from Islam et al. 2023 low uncertainty projections by size class; only base performance efficiencies were used. Aggregation was done with Wards 2022 national size-class shares derived from vehicle sales by model in 2021. Values were harmonized using provincial load factors. | T18 | [5 empty] | TRPHRON001
ON | T_elc_ldv_bev_chrg | T_LDV_C_BEV300_N | 2030 | T_D_pkm_ldv_c | 2.3475 | [bpkm/PJ] Vehicle class fuel efficiency aggregated from Islam et al. 2023 low uncertainty projections by size class; only base performance efficiencies were used. Aggregation was done with Wards 2022 national size-class shares derived from vehicle sales by model in 2021. Values were harmonized using provincial load factors. | T18 | [5 empty] | TRPHRON001
ON | T_elc_ldv_bev_chrg | T_LDV_C_BEV300_N | 2035 | T_D_pkm_ldv_c | 2.4279 | [bpkm/PJ] Vehicle class fuel efficiency aggregated from Islam et al. 2023 low uncertainty projections by size class; only base performance efficiencies were used. Aggregation was done with Wards 2022 national size-class shares derived from vehicle sales by model in 2021. Values were harmonized using provincial load factors. | T18 | [5 empty] | TRPHRON001
ON | T_elc_ldv_bev_chrg | T_LDV_C_BEV300_N | 2040 | T_D_pkm_ldv_c | 2.5361 | [bpkm/PJ] Vehicle class fuel efficiency aggregated from Islam et al. 2023 low uncertainty projections by size class; only base performance efficiencies were used. Aggregation was done with Wards 2022 national size-class shares derived from vehicle sales by model in 2021. Values were harmonized using provincial load factors. | T18 | [5 empty] | TRPHRON001
ON | T_elc_ldv_bev_chrg | T_LDV_C_BEV300_N | 2045 | T_D_pkm_ldv_c | 2.6443 | [bpkm/PJ] Vehicle class fuel efficiency aggregated from Islam et al. 2023 low uncertainty projections by size class; only base performance efficiencies were used. Aggregation was done with Wards 2022 national size-class shares derived from vehicle sales by model in 2021. Values were harmonized using provincial load factors. | T18 | [5 empty] | TRPHRON001
ON | T_elc_ldv_bev_chrg | T_LDV_C_BEV300_N | 2050 | T_D_pkm_ldv_c | 2.7526 | [bpkm/PJ] Vehicle class fuel efficiency aggregated from Islam et al. 2023 low uncertainty projections by size class; only base performance efficiencies were used. Aggregation was done with Wards 2022 national size-class shares derived from vehicle sales by model in 2021. Values were harmonized using provincial load factors. | T18 | [5 empty] | TRPHRON001
ON | T_elc_ldv_bev_chrg | T_LDV_C_BEV400_N | 2025 | T_D_pkm_ldv_c | 1.9118 | [bpkm/PJ] Vehicle class fuel efficiency aggregated from Islam et al. 2023 low uncertainty projections by size class; only base performance efficiencies were used. Aggregation was done with Wards 2022 national size-class shares derived from vehicle sales by model in 2021. Values were harmonized using provincial load factors. | T18 | [5 empty] | TRPHRON001
ON | T_elc_ldv_bev_chrg | T_LDV_C_BEV400_N | 2030 | T_D_pkm_ldv_c | 2.128 | [bpkm/PJ] Vehicle class fuel efficiency aggregated from Islam et al. 2023 low uncertainty projections by size class; only base performance efficiencies were used. Aggregation was done with Wards 2022 national size-class shares derived from vehicle sales by model in 2021. Values were harmonized using provincial load factors. | T18 | [5 empty] | TRPHRON001
ON | T_elc_ldv_bev_chrg | T_LDV_C_BEV400_N | 2035 | T_D_pkm_ldv_c | 2.233 | [bpkm/PJ] Vehicle class fuel efficiency aggregated from Islam et al. 2023 low uncertainty projections by size class; only base performance efficiencies were used. Aggregation was done with Wards 2022 national size-class shares derived from vehicle sales by model in 2021. Values were harmonized using provincial load factors. | T18 | [5 empty] | TRPHRON001
ON | T_elc_ldv_bev_chrg | T_LDV_C_BEV400_N | 2040 | T_D_pkm_ldv_c | 2.3147 | [bpkm/PJ] Vehicle class fuel efficiency aggregated from Islam et al. 2023 low uncertainty projections by size class; only base performance efficiencies were used. Aggregation was done with Wards 2022 national size-class shares derived from vehicle sales by model in 2021. Values were harmonized using provincial load factors. | T18 | [5 empty] | TRPHRON001
ON | T_elc_ldv_bev_chrg | T_LDV_C_BEV400_N | 2045 | T_D_pkm_ldv_c | 2.3963 | [bpkm/PJ] Vehicle class fuel efficiency aggregated from Islam et al. 2023 low uncertainty projections by size class; only base performance efficiencies were used. Aggregation was done with Wards 2022 national size-class shares derived from vehicle sales by model in 2021. Values were harmonized using provincial load factors. | T18 | [5 empty] | TRPHRON001
ON | T_elc_ldv_bev_chrg | T_LDV_C_BEV400_N | 2050 | T_D_pkm_ldv_c | 2.4779 | [bpkm/PJ] Vehicle class fuel efficiency aggregated from Islam et al. 2023 low uncertainty projections by size class; only base performance efficiencies were used. Aggregation was done with Wards 2022 national size-class shares derived from vehicle sales by model in 2021. Values were harmonized using provincial load factors. | T18 | [5 empty] | TRPHRON001
ON | T_cng | T_LDV_C_CNG_N | 2025 | T_D_pkm_ldv_c | 0.54351 | [bpkm/PJ] Vehicle class fuel efficiency aggregated from Islam et al. 2023 low uncertainty projections by size class; only base performance efficiencies were used. Aggregation was done with Wards 2022 national size-class shares derived from vehicle sales by model in 2021. Values were harmonized using provincial load factors. | T18 | [5 empty] | TRPHRON001
ON | T_cng | T_LDV_C_CNG_N | 2030 | T_D_pkm_ldv_c | 0.61708 | [bpkm/PJ] Vehicle class fuel efficiency aggregated from Islam et al. 2023 low uncertainty projections by size class; only base performance efficiencies were used. Aggregation was done with Wards 2022 national size-class shares derived from vehicle sales by model in 2021. Values were harmonized using provincial load factors. | T18 | [5 empty] | TRPHRON001
ON | T_cng | T_LDV_C_CNG_N | 2035 | T_D_pkm_ldv_c | 0.65722 | [bpkm/PJ] Vehicle class fuel efficiency aggregated from Islam et al. 2023 low uncertainty projections by size class; only base performance efficiencies were used. Aggregation was done with Wards 2022 national size-class shares derived from vehicle sales by model in 2021. Values were harmonized using provincial load factors. | T18 | [5 empty] | TRPHRON001
ON | T_cng | T_LDV_C_CNG_N | 2040 | T_D_pkm_ldv_c | 0.68693 | [bpkm/PJ] Vehicle class fuel efficiency aggregated from Islam et al. 2023 low uncertainty projections by size class; only base performance efficiencies were used. Aggregation was done with Wards 2022 national size-class shares derived from vehicle sales by model in 2021. Values were harmonized using provincial load factors. | T18 | [5 empty] | TRPHRON001
ON | T_cng | T_LDV_C_CNG_N | 2045 | T_D_pkm_ldv_c | 0.71664 | [bpkm/PJ] Vehicle class fuel efficiency aggregated from Islam et al. 2023 low uncertainty projections by size class; only base performance efficiencies were used. Aggregation was done with Wards 2022 national size-class shares derived from vehicle sales by model in 2021. Values were harmonized using provincial load factors. | T18 | [5 empty] | TRPHRON001
ON | T_cng | T_LDV_C_CNG_N | 2050 | T_D_pkm_ldv_c | 0.74636 | [bpkm/PJ] Vehicle class fuel efficiency aggregated from Islam et al. 2023 low uncertainty projections by size class; only base performance efficiencies were used. Aggregation was done with Wards 2022 national size-class shares derived from vehicle sales by model in 2021. Values were harmonized using provincial load factors. | T18 | [5 empty] | TRPHRON001
ON | T_dsl_rdsl04 | T_LDV_C_DSL_EX | 2010 | T_D_pkm_ldv_c | 0.60803 | [bpkm/PJ] Vehicle class fuel efficiency aggregated from NRCan Fuel Economy Guide ratings by size class. Aggregation was done with Wards 2022 national size-class shares derived from vehicle sales by model in 2021. Values were harmonized using provincial load factors. | T17 | [5 empty] | TRPHRON001
ON | T_dsl_rdsl04 | T_LDV_C_DSL_EX | 2015 | T_D_pkm_ldv_c | 0.60811 | [bpkm/PJ] Vehicle class fuel efficiency aggregated from NRCan Fuel Economy Guide ratings by size class. Aggregation was done with Wards 2022 national size-class shares derived from vehicle sales by model in 2021. Values were harmonized using provincial load factors. | T17 | [5 empty] | TRPHRON001
ON | T_dsl_rdsl04 | T_LDV_C_DSL_EX | 2020 | T_D_pkm_ldv_c | 0.70436 | [bpkm/PJ] Vehicle class fuel efficiency aggregated from NRCan Fuel Economy Guide ratings by size class. Aggregation was done with Wards 2022 national size-class shares derived from vehicle sales by model in 2021. Values were harmonized using provincial load factors. | T17 | [5 empty] | TRPHRON001
ON | T_dsl_rdsl04 | T_LDV_C_DSL_N | 2025 | T_D_pkm_ldv_c | 0.70445 | [bpkm/PJ] Vehicle class fuel efficiency aggregated from Islam et al. 2023 low uncertainty projections by size class; only base performance efficiencies were used. Aggregation was done with Wards 2022 national size-class shares derived from vehicle sales by model in 2021. Values were harmonized using provincial load factors. | T18 | [5 empty] | TRPHRON001
ON | T_dsl_rdsl04 | T_LDV_C_DSL_N | 2030 | T_D_pkm_ldv_c | 0.79117 | [bpkm/PJ] Vehicle class fuel efficiency aggregated from Islam et al. 2023 low uncertainty projections by size class; only base performance efficiencies were used. Aggregation was done with Wards 2022 national size-class shares derived from vehicle sales by model in 2021. Values were harmonized using provincial load factors. | T18 | [5 empty] | TRPHRON001
ON | T_dsl_rdsl04 | T_LDV_C_DSL_N | 2035 | T_D_pkm_ldv_c | 0.83809 | [bpkm/PJ] Vehicle class fuel efficiency aggregated from Islam et al. 2023 low uncertainty projections by size class; only base performance efficiencies were used. Aggregation was done with Wards 2022 national size-class shares derived from vehicle sales by model in 2021. Values were harmonized using provincial load factors. | T18 | [5 empty] | TRPHRON001
ON | T_dsl_rdsl04 | T_LDV_C_DSL_N | 2040 | T_D_pkm_ldv_c | 0.87182 | [bpkm/PJ] Vehicle class fuel efficiency aggregated from Islam et al. 2023 low uncertainty projections by size class; only base performance efficiencies were used. Aggregation was done with Wards 2022 national size-class shares derived from vehicle sales by model in 2021. Values were harmonized using provincial load factors. | T18 | [5 empty] | TRPHRON001
ON | T_dsl_rdsl04 | T_LDV_C_DSL_N | 2045 | T_D_pkm_ldv_c | 0.90555 | [bpkm/PJ] Vehicle class fuel efficiency aggregated from Islam et al. 2023 low uncertainty projections by size class; only base performance efficiencies were used. Aggregation was done with Wards 2022 national size-class shares derived from vehicle sales by model in 2021. Values were harmonized using provincial load factors. | T18 | [5 empty] | TRPHRON001
ON | T_dsl_rdsl04 | T_LDV_C_DSL_N | 2050 | T_D_pkm_ldv_c | 0.93928 | [bpkm/PJ] Vehicle class fuel efficiency aggregated from Islam et al. 2023 low uncertainty projections by size class; only base performance efficiencies were used. Aggregation was done with Wards 2022 national size-class shares derived from vehicle sales by model in 2021. Values were harmonized using provincial load factors. | T18 | [5 empty] | TRPHRON001
ON | T_h2_ldv | T_LDV_C_FCEV400_N | 2025 | T_D_pkm_ldv_c | 1.2109 | [bpkm/PJ] Vehicle class fuel efficiency aggregated from Islam et al. 2023 low uncertainty projections by size class; only base performance efficiencies were used. Aggregation was done with Wards 2022 national size-class shares derived from vehicle sales by model in 2021. Values were harmonized using provincial load factors. | T18 | [5 empty] | TRPHRON001
ON | T_h2_ldv | T_LDV_C_FCEV400_N | 2030 | T_D_pkm_ldv_c | 1.2658 | [bpkm/PJ] Vehicle class fuel efficiency aggregated from Islam et al. 2023 low uncertainty projections by size class; only base performance efficiencies were used. Aggregation was done with Wards 2022 national size-class shares derived from vehicle sales by model in 2021. Values were harmonized using provincial load factors. | T18 | [5 empty] | TRPHRON001
ON | T_h2_ldv | T_LDV_C_FCEV400_N | 2035 | T_D_pkm_ldv_c | 1.3397 | [bpkm/PJ] Vehicle class fuel efficiency aggregated from Islam et al. 2023 low uncertainty projections by size class; only base performance efficiencies were used. Aggregation was done with Wards 2022 national size-class shares derived from vehicle sales by model in 2021. Values were harmonized using provincial load factors. | T18 | [5 empty] | TRPHRON001
ON | T_h2_ldv | T_LDV_C_FCEV400_N | 2040 | T_D_pkm_ldv_c | 1.3735 | [bpkm/PJ] Vehicle class fuel efficiency aggregated from Islam et al. 2023 low uncertainty projections by size class; only base performance efficiencies were used. Aggregation was done with Wards 2022 national size-class shares derived from vehicle sales by model in 2021. Values were harmonized using provincial load factors. | T18 | [5 empty] | TRPHRON001
ON | T_h2_ldv | T_LDV_C_FCEV400_N | 2045 | T_D_pkm_ldv_c | 1.4073 | [bpkm/PJ] Vehicle class fuel efficiency aggregated from Islam et al. 2023 low uncertainty projections by size class; only base performance efficiencies were used. Aggregation was done with Wards 2022 national size-class shares derived from vehicle sales by model in 2021. Values were harmonized using provincial load factors. | T18 | [5 empty] | TRPHRON001
ON | T_h2_ldv | T_LDV_C_FCEV400_N | 2050 | T_D_pkm_ldv_c | 1.4411 | [bpkm/PJ] Vehicle class fuel efficiency aggregated from Islam et al. 2023 low uncertainty projections by size class; only base performance efficiencies were used. Aggregation was done with Wards 2022 national size-class shares derived from vehicle sales by model in 2021. Values were harmonized using provincial load factors. | T18 | [5 empty] | TRPHRON001
ON | T_gsl_eth10 | T_LDV_C_GSL_EX | 2010 | T_D_pkm_ldv_c | 0.42548 | [bpkm/PJ] Vehicle class fuel efficiency aggregated from NRCan Fuel Economy Guide ratings by size class. Aggregation was done with Wards 2022 national size-class shares derived from vehicle sales by model in 2021. Values were harmonized using provincial load factors. | T17 | [5 empty] | TRPHRON001
ON | T_gsl_eth10 | T_LDV_C_GSL_EX | 2015 | T_D_pkm_ldv_c | 0.47028 | [bpkm/PJ] Vehicle class fuel efficiency aggregated from NRCan Fuel Economy Guide ratings by size class. Aggregation was done with Wards 2022 national size-class shares derived from vehicle sales by model in 2021. Values were harmonized using provincial load factors. | T17 | [5 empty] | TRPHRON001
ON | T_gsl_eth10 | T_LDV_C_GSL_EX | 2020 | T_D_pkm_ldv_c | 0.50519 | [bpkm/PJ] Vehicle class fuel efficiency aggregated from NRCan Fuel Economy Guide ratings by size class. Aggregation was done with Wards 2022 national size-class shares derived from vehicle sales by model in 2021. Values were harmonized using provincial load factors. | T17 | [5 empty] | TRPHRON001
ON | T_gsl_eth10 | T_LDV_C_GSL_HEV_EX | 2015 | T_D_pkm_ldv_c | 0.64046 | [bpkm/PJ] Vehicle class fuel efficiency aggregated from NRCan Fuel Economy Guide ratings by size class. Aggregation was done with Wards 2022 national size-class shares derived from vehicle sales by model in 2021. Values were harmonized using provincial load factors. | T05 | [5 empty] | TRPHRON001
ON | T_gsl_eth10 | T_LDV_C_GSL_HEV_EX | 2020 | T_D_pkm_ldv_c | 0.64054 | [bpkm/PJ] Vehicle class fuel efficiency aggregated from NRCan Fuel Economy Guide ratings by size class. Aggregation was done with Wards 2022 national size-class shares derived from vehicle sales by model in 2021. Values were harmonized using provincial load factors. | T05 | [5 empty] | TRPHRON001
ON | T_gsl_eth10 | T_LDV_C_GSL_HEV_N | 2025 | T_D_pkm_ldv_c | 0.92994 | [bpkm/PJ] Vehicle class fuel efficiency aggregated from Islam et al. 2023 low uncertainty projections by size class; only base performance efficiencies were used. Aggregation was done with Wards 2022 national size-class shares derived from vehicle sales by model in 2021. Values were harmonized using provincial load factors. | T18 | [5 empty] | TRPHRON001
ON | T_gsl_eth10 | T_LDV_C_GSL_HEV_N | 2030 | T_D_pkm_ldv_c | 1.0188 | [bpkm/PJ] Vehicle class fuel efficiency aggregated from Islam et al. 2023 low uncertainty projections by size class; only base performance efficiencies were used. Aggregation was done with Wards 2022 national size-class shares derived from vehicle sales by model in 2021. Values were harmonized using provincial load factors. | T18 | [5 empty] | TRPHRON001
ON | T_gsl_eth10 | T_LDV_C_GSL_HEV_N | 2035 | T_D_pkm_ldv_c | 1.0516 | [bpkm/PJ] Vehicle class fuel efficiency aggregated from Islam et al. 2023 low uncertainty projections by size class; only base performance efficiencies were used. Aggregation was done with Wards 2022 national size-class shares derived from vehicle sales by model in 2021. Values were harmonized using provincial load factors. | T18 | [5 empty] | TRPHRON001
ON | T_gsl_eth10 | T_LDV_C_GSL_HEV_N | 2040 | T_D_pkm_ldv_c | 1.1113 | [bpkm/PJ] Vehicle class fuel efficiency aggregated from Islam et al. 2023 low uncertainty projections by size class; only base performance efficiencies were used. Aggregation was done with Wards 2022 national size-class shares derived from vehicle sales by model in 2021. Values were harmonized using provincial load factors. | T18 | [5 empty] | TRPHRON001
ON | T_gsl_eth10 | T_LDV_C_GSL_HEV_N | 2045 | T_D_pkm_ldv_c | 1.1709 | [bpkm/PJ] Vehicle class fuel efficiency aggregated from Islam et al. 2023 low uncertainty projections by size class; only base performance efficiencies were used. Aggregation was done with Wards 2022 national size-class shares derived from vehicle sales by model in 2021. Values were harmonized using provincial load factors. | T18 | [5 empty] | TRPHRON001
ON | T_gsl_eth10 | T_LDV_C_GSL_HEV_N | 2050 | T_D_pkm_ldv_c | 1.2305 | [bpkm/PJ] Vehicle class fuel efficiency aggregated from Islam et al. 2023 low uncertainty projections by size class; only base performance efficiencies were used. Aggregation was done with Wards 2022 national size-class shares derived from vehicle sales by model in 2021. Values were harmonized using provincial load factors. | T18 | [5 empty] | TRPHRON001
ON | T_gsl_eth10 | T_LDV_C_GSL_N | 2025 | T_D_pkm_ldv_c | 0.50519 | [bpkm/PJ] Vehicle class fuel efficiency aggregated from Islam et al. 2023 low uncertainty projections by size class; only base performance efficiencies were used. Aggregation was done with Wards 2022 national size-class shares derived from vehicle sales by model in 2021. Values were harmonized using provincial load factors. | T18 | [5 empty] | TRPHRON001
ON | T_gsl_eth10 | T_LDV_C_GSL_N | 2030 | T_D_pkm_ldv_c | 0.58309 | [bpkm/PJ] Vehicle class fuel efficiency aggregated from Islam et al. 2023 low uncertainty projections by size class; only base performance efficiencies were used. Aggregation was done with Wards 2022 national size-class shares derived from vehicle sales by model in 2021. Values were harmonized using provincial load factors. | T18 | [5 empty] | TRPHRON001
ON | T_gsl_eth10 | T_LDV_C_GSL_N | 2035 | T_D_pkm_ldv_c | 0.64473 | [bpkm/PJ] Vehicle class fuel efficiency aggregated from Islam et al. 2023 low uncertainty projections by size class; only base performance efficiencies were used. Aggregation was done with Wards 2022 national size-class shares derived from vehicle sales by model in 2021. Values were harmonized using provincial load factors. | T18 | [5 empty] | TRPHRON001
ON | T_gsl_eth10 | T_LDV_C_GSL_N | 2040 | T_D_pkm_ldv_c | 0.67703 | [bpkm/PJ] Vehicle class fuel efficiency aggregated from Islam et al. 2023 low uncertainty projections by size class; only base performance efficiencies were used. Aggregation was done with Wards 2022 national size-class shares derived from vehicle sales by model in 2021. Values were harmonized using provincial load factors. | T18 | [5 empty] | TRPHRON001
ON | T_gsl_eth10 | T_LDV_C_GSL_N | 2045 | T_D_pkm_ldv_c | 0.70932 | [bpkm/PJ] Vehicle class fuel efficiency aggregated from Islam et al. 2023 low uncertainty projections by size class; only base performance efficiencies were used. Aggregation was done with Wards 2022 national size-class shares derived from vehicle sales by model in 2021. Values were harmonized using provincial load factors. | T18 | [5 empty] | TRPHRON001
ON | T_gsl_eth10 | T_LDV_C_GSL_N | 2050 | T_D_pkm_ldv_c | 0.74162 | [bpkm/PJ] Vehicle class fuel efficiency aggregated from Islam et al. 2023 low uncertainty projections by size class; only base performance efficiencies were used. Aggregation was done with Wards 2022 national size-class shares derived from vehicle sales by model in 2021. Values were harmonized using provincial load factors. | T18 | [5 empty] | TRPHRON001
ON | T_gsl_elc_phev35 | T_LDV_C_GSL_PHEV35_EX | 2015 | T_D_pkm_ldv_c | 1.4921 | [bpkm/PJ] Vehicle class fuel efficiency aggregated from NRCan Fuel Economy Guide ratings by size class; only the charge-depletion mode efficiencies were used as the utility-weighted values where disproportionately high when compared to the utility weighted efficiency projections. Aggregation was done with Wards 2022 national size-class shares derived from vehicle sales by model in 2021. Values were harmonized using provincial load factors. | T05 | [5 empty] | TRPHRON001
ON | T_gsl_elc_phev35 | T_LDV_C_GSL_PHEV35_EX | 2020 | T_D_pkm_ldv_c | 1.493 | [bpkm/PJ] Vehicle class fuel efficiency aggregated from NRCan Fuel Economy Guide ratings by size class; only the charge-depletion mode efficiencies were used as the utility-weighted values where disproportionately high when compared to the utility weighted efficiency projections. Aggregation was done with Wards 2022 national size-class shares derived from vehicle sales by model in 2021. Values were harmonized using provincial load factors. | T05 | [5 empty] | TRPHRON001
ON | T_gsl_elc_phev35 | T_LDV_C_GSL_PHEV35_N | 2025 | T_D_pkm_ldv_c | 1.4932 | [bpkm/PJ] Vehicle class fuel efficiency aggregated from Islam et al. 2023 low uncertainty projections by size class; only base performance efficiencies were used. Utility-weighted adjusted PHEV electricity and fuel consumption on EPA combined drive cycles were used. Aggregation was done with Wards 2022 national size-class shares derived from vehicle sales by model in 2021. Values were harmonized using provincial load factors. | T18 | [5 empty] | TRPHRON001
ON | T_gsl_elc_phev35 | T_LDV_C_GSL_PHEV35_N | 2030 | T_D_pkm_ldv_c | 1.7307 | [bpkm/PJ] Vehicle class fuel efficiency aggregated from Islam et al. 2023 low uncertainty projections by size class; only base performance efficiencies were used. Utility-weighted adjusted PHEV electricity and fuel consumption on EPA combined drive cycles were used. Aggregation was done with Wards 2022 national size-class shares derived from vehicle sales by model in 2021. Values were harmonized using provincial load factors. | T18 | [5 empty] | TRPHRON001
ON | T_gsl_elc_phev35 | T_LDV_C_GSL_PHEV35_N | 2035 | T_D_pkm_ldv_c | 1.9306 | [bpkm/PJ] Vehicle class fuel efficiency aggregated from Islam et al. 2023 low uncertainty projections by size class; only base performance efficiencies were used. Utility-weighted adjusted PHEV electricity and fuel consumption on EPA combined drive cycles were used. Aggregation was done with Wards 2022 national size-class shares derived from vehicle sales by model in 2021. Values were harmonized using provincial load factors. | T18 | [5 empty] | TRPHRON001
ON | T_gsl_elc_phev35 | T_LDV_C_GSL_PHEV35_N | 2040 | T_D_pkm_ldv_c | 2.007 | [bpkm/PJ] Vehicle class fuel efficiency aggregated from Islam et al. 2023 low uncertainty projections by size class; only base performance efficiencies were used. Utility-weighted adjusted PHEV electricity and fuel consumption on EPA combined drive cycles were used. Aggregation was done with Wards 2022 national size-class shares derived from vehicle sales by model in 2021. Values were harmonized using provincial load factors. | T18 | [5 empty] | TRPHRON001
ON | T_gsl_elc_phev35 | T_LDV_C_GSL_PHEV35_N | 2045 | T_D_pkm_ldv_c | 2.0833 | [bpkm/PJ] Vehicle class fuel efficiency aggregated from Islam et al. 2023 low uncertainty projections by size class; only base performance efficiencies were used. Utility-weighted adjusted PHEV electricity and fuel consumption on EPA combined drive cycles were used. Aggregation was done with Wards 2022 national size-class shares derived from vehicle sales by model in 2021. Values were harmonized using provincial load factors. | T18 | [5 empty] | TRPHRON001
ON | T_gsl_elc_phev35 | T_LDV_C_GSL_PHEV35_N | 2050 | T_D_pkm_ldv_c | 2.1596 | [bpkm/PJ] Vehicle class fuel efficiency aggregated from Islam et al. 2023 low uncertainty projections by size class; only base performance efficiencies were used. Utility-weighted adjusted PHEV electricity and fuel consumption on EPA combined drive cycles were used. Aggregation was done with Wards 2022 national size-class shares derived from vehicle sales by model in 2021. Values were harmonized using provincial load factors. | T18 | [5 empty] | TRPHRON001
ON | T_gsl_elc_phev50 | T_LDV_C_GSL_PHEV50_N | 2025 | T_D_pkm_ldv_c | 1.7377 | [bpkm/PJ] Vehicle class fuel efficiency aggregated from Islam et al. 2023 low uncertainty projections by size class; only base performance efficiencies were used. Utility-weighted adjusted PHEV electricity and fuel consumption on EPA combined drive cycles were used. Aggregation was done with Wards 2022 national size-class shares derived from vehicle sales by model in 2021. Values were harmonized using provincial load factors. | T18 | [5 empty] | TRPHRON001
ON | T_gsl_elc_phev50 | T_LDV_C_GSL_PHEV50_N | 2030 | T_D_pkm_ldv_c | 1.9286 | [bpkm/PJ] Vehicle class fuel efficiency aggregated from Islam et al. 2023 low uncertainty projections by size class; only base performance efficiencies were used. Utility-weighted adjusted PHEV electricity and fuel consumption on EPA combined drive cycles were used. Aggregation was done with Wards 2022 national size-class shares derived from vehicle sales by model in 2021. Values were harmonized using provincial load factors. | T18 | [5 empty] | TRPHRON001
ON | T_gsl_elc_phev50 | T_LDV_C_GSL_PHEV50_N | 2035 | T_D_pkm_ldv_c | 2.1509 | [bpkm/PJ] Vehicle class fuel efficiency aggregated from Islam et al. 2023 low uncertainty projections by size class; only base performance efficiencies were used. Utility-weighted adjusted PHEV electricity and fuel consumption on EPA combined drive cycles were used. Aggregation was done with Wards 2022 national size-class shares derived from vehicle sales by model in 2021. Values were harmonized using provincial load factors. | T18 | [5 empty] | TRPHRON001
ON | T_gsl_elc_phev50 | T_LDV_C_GSL_PHEV50_N | 2040 | T_D_pkm_ldv_c | 2.2523 | [bpkm/PJ] Vehicle class fuel efficiency aggregated from Islam et al. 2023 low uncertainty projections by size class; only base performance efficiencies were used. Utility-weighted adjusted PHEV electricity and fuel consumption on EPA combined drive cycles were used. Aggregation was done with Wards 2022 national size-class shares derived from vehicle sales by model in 2021. Values were harmonized using provincial load factors. | T18 | [5 empty] | TRPHRON001
ON | T_gsl_elc_phev50 | T_LDV_C_GSL_PHEV50_N | 2045 | T_D_pkm_ldv_c | 2.3536 | [bpkm/PJ] Vehicle class fuel efficiency aggregated from Islam et al. 2023 low uncertainty projections by size class; only base performance efficiencies were used. Utility-weighted adjusted PHEV electricity and fuel consumption on EPA combined drive cycles were used. Aggregation was done with Wards 2022 national size-class shares derived from vehicle sales by model in 2021. Values were harmonized using provincial load factors. | T18 | [5 empty] | TRPHRON001
ON | T_gsl_elc_phev50 | T_LDV_C_GSL_PHEV50_N | 2050 | T_D_pkm_ldv_c | 2.455 | [bpkm/PJ] Vehicle class fuel efficiency aggregated from Islam et al. 2023 low uncertainty projections by size class; only base performance efficiencies were used. Utility-weighted adjusted PHEV electricity and fuel consumption on EPA combined drive cycles were used. Aggregation was done with Wards 2022 national size-class shares derived from vehicle sales by model in 2021. Values were harmonized using provincial load factors. | T18 | [5 empty] | TRPHRON001
ON | T_elc_ldv_bev_chrg | T_LDV_LTF_BEV150_N | 2025 | T_D_tkm_ldv_t | 0.66547 | [btkm/PJ] Vehicle class fuel efficiency aggregated from Islam et al. 2023 low uncertainty projections by size class; only base performance efficiencies were used. Aggregation was done with Wards 2022 national size-class shares derived from vehicle sales by model in 2021. Values were harmonized using provincial load factors. | T18 | [5 empty] | TRPHRON001
ON | T_elc_ldv_bev_chrg | T_LDV_LTF_BEV150_N | 2030 | T_D_tkm_ldv_t | 0.70961 | [btkm/PJ] Vehicle class fuel efficiency aggregated from Islam et al. 2023 low uncertainty projections by size class; only base performance efficiencies were used. Aggregation was done with Wards 2022 national size-class shares derived from vehicle sales by model in 2021. Values were harmonized using provincial load factors. | T18 | [5 empty] | TRPHRON001
ON | T_elc_ldv_bev_chrg | T_LDV_LTF_BEV150_N | 2035 | T_D_tkm_ldv_t | 0.75652 | [btkm/PJ] Vehicle class fuel efficiency aggregated from Islam et al. 2023 low uncertainty projections by size class; only base performance efficiencies were used. Aggregation was done with Wards 2022 national size-class shares derived from vehicle sales by model in 2021. Values were harmonized using provincial load factors. | T18 | [5 empty] | TRPHRON001
ON | T_elc_ldv_bev_chrg | T_LDV_LTF_BEV150_N | 2040 | T_D_tkm_ldv_t | 0.78209 | [btkm/PJ] Vehicle class fuel efficiency aggregated from Islam et al. 2023 low uncertainty projections by size class; only base performance efficiencies were used. Aggregation was done with Wards 2022 national size-class shares derived from vehicle sales by model in 2021. Values were harmonized using provincial load factors. | T18 | [5 empty] | TRPHRON001
ON | T_elc_ldv_bev_chrg | T_LDV_LTF_BEV150_N | 2045 | T_D_tkm_ldv_t | 0.80767 | [btkm/PJ] Vehicle class fuel efficiency aggregated from Islam et al. 2023 low uncertainty projections by size class; only base performance efficiencies were used. Aggregation was done with Wards 2022 national size-class shares derived from vehicle sales by model in 2021. Values were harmonized using provincial load factors. | T18 | [5 empty] | TRPHRON001
ON | T_elc_ldv_bev_chrg | T_LDV_LTF_BEV150_N | 2050 | T_D_tkm_ldv_t | 0.83324 | [btkm/PJ] Vehicle class fuel efficiency aggregated from Islam et al. 2023 low uncertainty projections by size class; only base performance efficiencies were used. Aggregation was done with Wards 2022 national size-class shares derived from vehicle sales by model in 2021. Values were harmonized using provincial load factors. | T18 | [5 empty] | TRPHRON001
ON | T_elc_ldv_bev_chrg | T_LDV_LTF_BEV200_N | 2025 | T_D_tkm_ldv_t | 0.64574 | [btkm/PJ] Vehicle class fuel efficiency aggregated from Islam et al. 2023 low uncertainty projections by size class; only base performance efficiencies were used. Aggregation was done with Wards 2022 national size-class shares derived from vehicle sales by model in 2021. Values were harmonized using provincial load factors. | T18 | [5 empty] | TRPHRON001
ON | T_elc_ldv_bev_chrg | T_LDV_LTF_BEV200_N | 2030 | T_D_tkm_ldv_t | 0.69118 | [btkm/PJ] Vehicle class fuel efficiency aggregated from Islam et al. 2023 low uncertainty projections by size class; only base performance efficiencies were used. Aggregation was done with Wards 2022 national size-class shares derived from vehicle sales by model in 2021. Values were harmonized using provincial load factors. | T18 | [5 empty] | TRPHRON001
ON | T_elc_ldv_bev_chrg | T_LDV_LTF_BEV200_N | 2035 | T_D_tkm_ldv_t | 0.73298 | [btkm/PJ] Vehicle class fuel efficiency aggregated from Islam et al. 2023 low uncertainty projections by size class; only base performance efficiencies were used. Aggregation was done with Wards 2022 national size-class shares derived from vehicle sales by model in 2021. Values were harmonized using provincial load factors. | T18 | [5 empty] | TRPHRON001
ON | T_elc_ldv_bev_chrg | T_LDV_LTF_BEV200_N | 2040 | T_D_tkm_ldv_t | 0.76514 | [btkm/PJ] Vehicle class fuel efficiency aggregated from Islam et al. 2023 low uncertainty projections by size class; only base performance efficiencies were used. Aggregation was done with Wards 2022 national size-class shares derived from vehicle sales by model in 2021. Values were harmonized using provincial load factors. | T18 | [5 empty] | TRPHRON001
ON | T_elc_ldv_bev_chrg | T_LDV_LTF_BEV200_N | 2045 | T_D_tkm_ldv_t | 0.7973 | [btkm/PJ] Vehicle class fuel efficiency aggregated from Islam et al. 2023 low uncertainty projections by size class; only base performance efficiencies were used. Aggregation was done with Wards 2022 national size-class shares derived from vehicle sales by model in 2021. Values were harmonized using provincial load factors. | T18 | [5 empty] | TRPHRON001
ON | T_elc_ldv_bev_chrg | T_LDV_LTF_BEV200_N | 2050 | T_D_tkm_ldv_t | 0.82946 | [btkm/PJ] Vehicle class fuel efficiency aggregated from Islam et al. 2023 low uncertainty projections by size class; only base performance efficiencies were used. Aggregation was done with Wards 2022 national size-class shares derived from vehicle sales by model in 2021. Values were harmonized using provincial load factors. | T18 | [5 empty] | TRPHRON001
ON | T_elc_ldv_bev_chrg | T_LDV_LTF_BEV300_N | 2025 | T_D_tkm_ldv_t | 0.62159 | [btkm/PJ] Vehicle class fuel efficiency aggregated from Islam et al. 2023 low uncertainty projections by size class; only base performance efficiencies were used. Aggregation was done with Wards 2022 national size-class shares derived from vehicle sales by model in 2021. Values were harmonized using provincial load factors. | T18 | [5 empty] | TRPHRON001
ON | T_elc_ldv_bev_chrg | T_LDV_LTF_BEV300_N | 2030 | T_D_tkm_ldv_t | 0.66421 | [btkm/PJ] Vehicle class fuel efficiency aggregated from Islam et al. 2023 low uncertainty projections by size class; only base performance efficiencies were used. Aggregation was done with Wards 2022 national size-class shares derived from vehicle sales by model in 2021. Values were harmonized using provincial load factors. | T18 | [5 empty] | TRPHRON001
ON | T_elc_ldv_bev_chrg | T_LDV_LTF_BEV300_N | 2035 | T_D_tkm_ldv_t | 0.72256 | [btkm/PJ] Vehicle class fuel efficiency aggregated from Islam et al. 2023 low uncertainty projections by size class; only base performance efficiencies were used. Aggregation was done with Wards 2022 national size-class shares derived from vehicle sales by model in 2021. Values were harmonized using provincial load factors. | T18 | [5 empty] | TRPHRON001
ON | T_elc_ldv_bev_chrg | T_LDV_LTF_BEV300_N | 2040 | T_D_tkm_ldv_t | 0.74731 | [btkm/PJ] Vehicle class fuel efficiency aggregated from Islam et al. 2023 low uncertainty projections by size class; only base performance efficiencies were used. Aggregation was done with Wards 2022 national size-class shares derived from vehicle sales by model in 2021. Values were harmonized using provincial load factors. | T18 | [5 empty] | TRPHRON001
ON | T_elc_ldv_bev_chrg | T_LDV_LTF_BEV300_N | 2045 | T_D_tkm_ldv_t | 0.77207 | [btkm/PJ] Vehicle class fuel efficiency aggregated from Islam et al. 2023 low uncertainty projections by size class; only base performance efficiencies were used. Aggregation was done with Wards 2022 national size-class shares derived from vehicle sales by model in 2021. Values were harmonized using provincial load factors. | T18 | [5 empty] | TRPHRON001
ON | T_elc_ldv_bev_chrg | T_LDV_LTF_BEV300_N | 2050 | T_D_tkm_ldv_t | 0.79682 | [btkm/PJ] Vehicle class fuel efficiency aggregated from Islam et al. 2023 low uncertainty projections by size class; only base performance efficiencies were used. Aggregation was done with Wards 2022 national size-class shares derived from vehicle sales by model in 2021. Values were harmonized using provincial load factors. | T18 | [5 empty] | TRPHRON001
ON | T_elc_ldv_bev_chrg | T_LDV_LTF_BEV400_N | 2025 | T_D_tkm_ldv_t | 0.55487 | [btkm/PJ] Vehicle class fuel efficiency aggregated from Islam et al. 2023 low uncertainty projections by size class; only base performance efficiencies were used. Aggregation was done with Wards 2022 national size-class shares derived from vehicle sales by model in 2021. Values were harmonized using provincial load factors. | T18 | [5 empty] | TRPHRON001
ON | T_elc_ldv_bev_chrg | T_LDV_LTF_BEV400_N | 2030 | T_D_tkm_ldv_t | 0.60832 | [btkm/PJ] Vehicle class fuel efficiency aggregated from Islam et al. 2023 low uncertainty projections by size class; only base performance efficiencies were used. Aggregation was done with Wards 2022 national size-class shares derived from vehicle sales by model in 2021. Values were harmonized using provincial load factors. | T18 | [5 empty] | TRPHRON001
ON | T_elc_ldv_bev_chrg | T_LDV_LTF_BEV400_N | 2035 | T_D_tkm_ldv_t | 0.64085 | [btkm/PJ] Vehicle class fuel efficiency aggregated from Islam et al. 2023 low uncertainty projections by size class; only base performance efficiencies were used. Aggregation was done with Wards 2022 national size-class shares derived from vehicle sales by model in 2021. Values were harmonized using provincial load factors. | T18 | [5 empty] | TRPHRON001
ON | T_elc_ldv_bev_chrg | T_LDV_LTF_BEV400_N | 2040 | T_D_tkm_ldv_t | 0.66919 | [btkm/PJ] Vehicle class fuel efficiency aggregated from Islam et al. 2023 low uncertainty projections by size class; only base performance efficiencies were used. Aggregation was done with Wards 2022 national size-class shares derived from vehicle sales by model in 2021. Values were harmonized using provincial load factors. | T18 | [5 empty] | TRPHRON001
ON | T_elc_ldv_bev_chrg | T_LDV_LTF_BEV400_N | 2045 | T_D_tkm_ldv_t | 0.69753 | [btkm/PJ] Vehicle class fuel efficiency aggregated from Islam et al. 2023 low uncertainty projections by size class; only base performance efficiencies were used. Aggregation was done with Wards 2022 national size-class shares derived from vehicle sales by model in 2021. Values were harmonized using provincial load factors. | T18 | [5 empty] | TRPHRON001
ON | T_elc_ldv_bev_chrg | T_LDV_LTF_BEV400_N | 2050 | T_D_tkm_ldv_t | 0.72587 | [btkm/PJ] Vehicle class fuel efficiency aggregated from Islam et al. 2023 low uncertainty projections by size class; only base performance efficiencies were used. Aggregation was done with Wards 2022 national size-class shares derived from vehicle sales by model in 2021. Values were harmonized using provincial load factors. | T18 | [5 empty] | TRPHRON001
ON | T_cng | T_LDV_LTF_CNG_N | 2025 | T_D_tkm_ldv_t | 0.15474 | [btkm/PJ] Vehicle class fuel efficiency aggregated from Islam et al. 2023 low uncertainty projections by size class; only base performance efficiencies were used. Aggregation was done with Wards 2022 national size-class shares derived from vehicle sales by model in 2021. Values were harmonized using provincial load factors. | T18 | [5 empty] | TRPHRON001
ON | T_cng | T_LDV_LTF_CNG_N | 2030 | T_D_tkm_ldv_t | 0.17925 | [btkm/PJ] Vehicle class fuel efficiency aggregated from Islam et al. 2023 low uncertainty projections by size class; only base performance efficiencies were used. Aggregation was done with Wards 2022 national size-class shares derived from vehicle sales by model in 2021. Values were harmonized using provincial load factors. | T18 | [5 empty] | TRPHRON001
ON | T_cng | T_LDV_LTF_CNG_N | 2035 | T_D_tkm_ldv_t | 0.19083 | [btkm/PJ] Vehicle class fuel efficiency aggregated from Islam et al. 2023 low uncertainty projections by size class; only base performance efficiencies were used. Aggregation was done with Wards 2022 national size-class shares derived from vehicle sales by model in 2021. Values were harmonized using provincial load factors. | T18 | [5 empty] | TRPHRON001
ON | T_cng | T_LDV_LTF_CNG_N | 2040 | T_D_tkm_ldv_t | 0.1992 | [btkm/PJ] Vehicle class fuel efficiency aggregated from Islam et al. 2023 low uncertainty projections by size class; only base performance efficiencies were used. Aggregation was done with Wards 2022 national size-class shares derived from vehicle sales by model in 2021. Values were harmonized using provincial load factors. | T18 | [5 empty] | TRPHRON001
ON | T_cng | T_LDV_LTF_CNG_N | 2045 | T_D_tkm_ldv_t | 0.20757 | [btkm/PJ] Vehicle class fuel efficiency aggregated from Islam et al. 2023 low uncertainty projections by size class; only base performance efficiencies were used. Aggregation was done with Wards 2022 national size-class shares derived from vehicle sales by model in 2021. Values were harmonized using provincial load factors. | T18 | [5 empty] | TRPHRON001
ON | T_cng | T_LDV_LTF_CNG_N | 2050 | T_D_tkm_ldv_t | 0.21593 | [btkm/PJ] Vehicle class fuel efficiency aggregated from Islam et al. 2023 low uncertainty projections by size class; only base performance efficiencies were used. Aggregation was done with Wards 2022 national size-class shares derived from vehicle sales by model in 2021. Values were harmonized using provincial load factors. | T18 | [5 empty] | TRPHRON001
ON | T_dsl_rdsl04 | T_LDV_LTF_DSL_EX | 2010 | T_D_tkm_ldv_t | 0.14281 | [btkm/PJ] Vehicle class fuel efficiency aggregated from NRCan Fuel Economy Guide ratings by size class. Aggregation was done with Wards 2022 national size-class shares derived from vehicle sales by model in 2021. Values were harmonized using provincial load factors. | T17 | [5 empty] | TRPHRON001
ON | T_dsl_rdsl04 | T_LDV_LTF_DSL_EX | 2015 | T_D_tkm_ldv_t | 0.17546 | [btkm/PJ] Vehicle class fuel efficiency aggregated from NRCan Fuel Economy Guide ratings by size class. Aggregation was done with Wards 2022 national size-class shares derived from vehicle sales by model in 2021. Values were harmonized using provincial load factors. | T17 | [5 empty] | TRPHRON001
ON | T_dsl_rdsl04 | T_LDV_LTF_DSL_EX | 2020 | T_D_tkm_ldv_t | 0.17248 | [btkm/PJ] Vehicle class fuel efficiency aggregated from NRCan Fuel Economy Guide ratings by size class. Aggregation was done with Wards 2022 national size-class shares derived from vehicle sales by model in 2021. Values were harmonized using provincial load factors. | T17 | [5 empty] | TRPHRON001
ON | T_dsl_rdsl04 | T_LDV_LTF_DSL_N | 2025 | T_D_tkm_ldv_t | 0.17248 | [btkm/PJ] Vehicle class fuel efficiency aggregated from Islam et al. 2023 low uncertainty projections by size class; only base performance efficiencies were used. Aggregation was done with Wards 2022 national size-class shares derived from vehicle sales by model in 2021. Values were harmonized using provincial load factors. | T18 | [5 empty] | TRPHRON001
ON | T_dsl_rdsl04 | T_LDV_LTF_DSL_N | 2030 | T_D_tkm_ldv_t | 0.19291 | [btkm/PJ] Vehicle class fuel efficiency aggregated from Islam et al. 2023 low uncertainty projections by size class; only base performance efficiencies were used. Aggregation was done with Wards 2022 national size-class shares derived from vehicle sales by model in 2021. Values were harmonized using provincial load factors. | T18 | [5 empty] | TRPHRON001
ON | T_dsl_rdsl04 | T_LDV_LTF_DSL_N | 2035 | T_D_tkm_ldv_t | 0.20523 | [btkm/PJ] Vehicle class fuel efficiency aggregated from Islam et al. 2023 low uncertainty projections by size class; only base performance efficiencies were used. Aggregation was done with Wards 2022 national size-class shares derived from vehicle sales by model in 2021. Values were harmonized using provincial load factors. | T18 | [5 empty] | TRPHRON001
ON | T_dsl_rdsl04 | T_LDV_LTF_DSL_N | 2040 | T_D_tkm_ldv_t | 0.21281 | [btkm/PJ] Vehicle class fuel efficiency aggregated from Islam et al. 2023 low uncertainty projections by size class; only base performance efficiencies were used. Aggregation was done with Wards 2022 national size-class shares derived from vehicle sales by model in 2021. Values were harmonized using provincial load factors. | T18 | [5 empty] | TRPHRON001
ON | T_dsl_rdsl04 | T_LDV_LTF_DSL_N | 2045 | T_D_tkm_ldv_t | 0.22038 | [btkm/PJ] Vehicle class fuel efficiency aggregated from Islam et al. 2023 low uncertainty projections by size class; only base performance efficiencies were used. Aggregation was done with Wards 2022 national size-class shares derived from vehicle sales by model in 2021. Values were harmonized using provincial load factors. | T18 | [5 empty] | TRPHRON001
ON | T_dsl_rdsl04 | T_LDV_LTF_DSL_N | 2050 | T_D_tkm_ldv_t | 0.22795 | [btkm/PJ] Vehicle class fuel efficiency aggregated from Islam et al. 2023 low uncertainty projections by size class; only base performance efficiencies were used. Aggregation was done with Wards 2022 national size-class shares derived from vehicle sales by model in 2021. Values were harmonized using provincial load factors. | T18 | [5 empty] | TRPHRON001
ON | T_h2_ldv | T_LDV_LTF_FCEV400_N | 2025 | T_D_tkm_ldv_t | 0.32279 | [btkm/PJ] Vehicle class fuel efficiency aggregated from Islam et al. 2023 low uncertainty projections by size class; only base performance efficiencies were used. Aggregation was done with Wards 2022 national size-class shares derived from vehicle sales by model in 2021. Values were harmonized using provincial load factors. | T18 | [5 empty] | TRPHRON001
ON | T_h2_ldv | T_LDV_LTF_FCEV400_N | 2030 | T_D_tkm_ldv_t | 0.34431 | [btkm/PJ] Vehicle class fuel efficiency aggregated from Islam et al. 2023 low uncertainty projections by size class; only base performance efficiencies were used. Aggregation was done with Wards 2022 national size-class shares derived from vehicle sales by model in 2021. Values were harmonized using provincial load factors. | T18 | [5 empty] | TRPHRON001
ON | T_h2_ldv | T_LDV_LTF_FCEV400_N | 2035 | T_D_tkm_ldv_t | 0.36502 | [btkm/PJ] Vehicle class fuel efficiency aggregated from Islam et al. 2023 low uncertainty projections by size class; only base performance efficiencies were used. Aggregation was done with Wards 2022 national size-class shares derived from vehicle sales by model in 2021. Values were harmonized using provincial load factors. | T18 | [5 empty] | TRPHRON001
ON | T_h2_ldv | T_LDV_LTF_FCEV400_N | 2040 | T_D_tkm_ldv_t | 0.37324 | [btkm/PJ] Vehicle class fuel efficiency aggregated from Islam et al. 2023 low uncertainty projections by size class; only base performance efficiencies were used. Aggregation was done with Wards 2022 national size-class shares derived from vehicle sales by model in 2021. Values were harmonized using provincial load factors. | T18 | [5 empty] | TRPHRON001
ON | T_h2_ldv | T_LDV_LTF_FCEV400_N | 2045 | T_D_tkm_ldv_t | 0.38147 | [btkm/PJ] Vehicle class fuel efficiency aggregated from Islam et al. 2023 low uncertainty projections by size class; only base performance efficiencies were used. Aggregation was done with Wards 2022 national size-class shares derived from vehicle sales by model in 2021. Values were harmonized using provincial load factors. | T18 | [5 empty] | TRPHRON001
ON | T_h2_ldv | T_LDV_LTF_FCEV400_N | 2050 | T_D_tkm_ldv_t | 0.38969 | [btkm/PJ] Vehicle class fuel efficiency aggregated from Islam et al. 2023 low uncertainty projections by size class; only base performance efficiencies were used. Aggregation was done with Wards 2022 national size-class shares derived from vehicle sales by model in 2021. Values were harmonized using provincial load factors. | T18 | [5 empty] | TRPHRON001
ON | T_gsl_eth10 | T_LDV_LTF_GSL_EX | 2010 | T_D_tkm_ldv_t | 0.11912 | [btkm/PJ] Vehicle class fuel efficiency aggregated from NRCan Fuel Economy Guide ratings by size class. Aggregation was done with Wards 2022 national size-class shares derived from vehicle sales by model in 2021. Values were harmonized using provincial load factors. | T17 | [5 empty] | TRPHRON001
ON | T_gsl_eth10 | T_LDV_LTF_GSL_EX | 2015 | T_D_tkm_ldv_t | 0.1356 | [btkm/PJ] Vehicle class fuel efficiency aggregated from NRCan Fuel Economy Guide ratings by size class. Aggregation was done with Wards 2022 national size-class shares derived from vehicle sales by model in 2021. Values were harmonized using provincial load factors. | T17 | [5 empty] | TRPHRON001
ON | T_gsl_eth10 | T_LDV_LTF_GSL_EX | 2020 | T_D_tkm_ldv_t | 0.14548 | [btkm/PJ] Vehicle class fuel efficiency aggregated from NRCan Fuel Economy Guide ratings by size class. Aggregation was done with Wards 2022 national size-class shares derived from vehicle sales by model in 2021. Values were harmonized using provincial load factors. | T17 | [5 empty] | TRPHRON001
ON | T_gsl_eth10 | T_LDV_LTF_GSL_HEV_EX | 2015 | T_D_tkm_ldv_t | 0.17532 | [btkm/PJ] Vehicle class fuel efficiency aggregated from NRCan Fuel Economy Guide ratings by size class. Aggregation was done with Wards 2022 national size-class shares derived from vehicle sales by model in 2021. Values were harmonized using provincial load factors. | T05 | [5 empty] | TRPHRON001
ON | T_gsl_eth10 | T_LDV_LTF_GSL_HEV_EX | 2020 | T_D_tkm_ldv_t | 0.20283 | [btkm/PJ] Vehicle class fuel efficiency aggregated from NRCan Fuel Economy Guide ratings by size class. Aggregation was done with Wards 2022 national size-class shares derived from vehicle sales by model in 2021. Values were harmonized using provincial load factors. | T05 | [5 empty] | TRPHRON001
ON | T_gsl_eth10 | T_LDV_LTF_GSL_HEV_N | 2025 | T_D_tkm_ldv_t | 0.24207 | [btkm/PJ] Vehicle class fuel efficiency aggregated from Islam et al. 2023 low uncertainty projections by size class; only base performance efficiencies were used. Aggregation was done with Wards 2022 national size-class shares derived from vehicle sales by model in 2021. Values were harmonized using provincial load factors. | T18 | [5 empty] | TRPHRON001
ON | T_gsl_eth10 | T_LDV_LTF_GSL_HEV_N | 2030 | T_D_tkm_ldv_t | 0.27103 | [btkm/PJ] Vehicle class fuel efficiency aggregated from Islam et al. 2023 low uncertainty projections by size class; only base performance efficiencies were used. Aggregation was done with Wards 2022 national size-class shares derived from vehicle sales by model in 2021. Values were harmonized using provincial load factors. | T18 | [5 empty] | TRPHRON001
ON | T_gsl_eth10 | T_LDV_LTF_GSL_HEV_N | 2035 | T_D_tkm_ldv_t | 0.28048 | [btkm/PJ] Vehicle class fuel efficiency aggregated from Islam et al. 2023 low uncertainty projections by size class; only base performance efficiencies were used. Aggregation was done with Wards 2022 national size-class shares derived from vehicle sales by model in 2021. Values were harmonized using provincial load factors. | T18 | [5 empty] | TRPHRON001
ON | T_gsl_eth10 | T_LDV_LTF_GSL_HEV_N | 2040 | T_D_tkm_ldv_t | 0.29836 | [btkm/PJ] Vehicle class fuel efficiency aggregated from Islam et al. 2023 low uncertainty projections by size class; only base performance efficiencies were used. Aggregation was done with Wards 2022 national size-class shares derived from vehicle sales by model in 2021. Values were harmonized using provincial load factors. | T18 | [5 empty] | TRPHRON001
ON | T_gsl_eth10 | T_LDV_LTF_GSL_HEV_N | 2045 | T_D_tkm_ldv_t | 0.31624 | [btkm/PJ] Vehicle class fuel efficiency aggregated from Islam et al. 2023 low uncertainty projections by size class; only base performance efficiencies were used. Aggregation was done with Wards 2022 national size-class shares derived from vehicle sales by model in 2021. Values were harmonized using provincial load factors. | T18 | [5 empty] | TRPHRON001
ON | T_gsl_eth10 | T_LDV_LTF_GSL_HEV_N | 2050 | T_D_tkm_ldv_t | 0.33412 | [btkm/PJ] Vehicle class fuel efficiency aggregated from Islam et al. 2023 low uncertainty projections by size class; only base performance efficiencies were used. Aggregation was done with Wards 2022 national size-class shares derived from vehicle sales by model in 2021. Values were harmonized using provincial load factors. | T18 | [5 empty] | TRPHRON001
ON | T_gsl_eth10 | T_LDV_LTF_GSL_N | 2025 | T_D_tkm_ldv_t | 0.14686 | [btkm/PJ] Vehicle class fuel efficiency aggregated from Islam et al. 2023 low uncertainty projections by size class; only base performance efficiencies were used. Aggregation was done with Wards 2022 national size-class shares derived from vehicle sales by model in 2021. Values were harmonized using provincial load factors. | T18 | [5 empty] | TRPHRON001
ON | T_gsl_eth10 | T_LDV_LTF_GSL_N | 2030 | T_D_tkm_ldv_t | 0.16796 | [btkm/PJ] Vehicle class fuel efficiency aggregated from Islam et al. 2023 low uncertainty projections by size class; only base performance efficiencies were used. Aggregation was done with Wards 2022 national size-class shares derived from vehicle sales by model in 2021. Values were harmonized using provincial load factors. | T18 | [5 empty] | TRPHRON001
ON | T_gsl_eth10 | T_LDV_LTF_GSL_N | 2035 | T_D_tkm_ldv_t | 0.18304 | [btkm/PJ] Vehicle class fuel efficiency aggregated from Islam et al. 2023 low uncertainty projections by size class; only base performance efficiencies were used. Aggregation was done with Wards 2022 national size-class shares derived from vehicle sales by model in 2021. Values were harmonized using provincial load factors. | T18 | [5 empty] | TRPHRON001
ON | T_gsl_eth10 | T_LDV_LTF_GSL_N | 2040 | T_D_tkm_ldv_t | 0.19112 | [btkm/PJ] Vehicle class fuel efficiency aggregated from Islam et al. 2023 low uncertainty projections by size class; only base performance efficiencies were used. Aggregation was done with Wards 2022 national size-class shares derived from vehicle sales by model in 2021. Values were harmonized using provincial load factors. | T18 | [5 empty] | TRPHRON001
ON | T_gsl_eth10 | T_LDV_LTF_GSL_N | 2045 | T_D_tkm_ldv_t | 0.19921 | [btkm/PJ] Vehicle class fuel efficiency aggregated from Islam et al. 2023 low uncertainty projections by size class; only base performance efficiencies were used. Aggregation was done with Wards 2022 national size-class shares derived from vehicle sales by model in 2021. Values were harmonized using provincial load factors. | T18 | [5 empty] | TRPHRON001
ON | T_gsl_eth10 | T_LDV_LTF_GSL_N | 2050 | T_D_tkm_ldv_t | 0.20729 | [btkm/PJ] Vehicle class fuel efficiency aggregated from Islam et al. 2023 low uncertainty projections by size class; only base performance efficiencies were used. Aggregation was done with Wards 2022 national size-class shares derived from vehicle sales by model in 2021. Values were harmonized using provincial load factors. | T18 | [5 empty] | TRPHRON001
ON | T_gsl_elc_phev35 | T_LDV_LTF_GSL_PHEV35_EX | 2020 | T_D_tkm_ldv_t | 0.44833 | [btkm/PJ] Vehicle class fuel efficiency aggregated from NRCan Fuel Economy Guide ratings by size class; only the charge-depletion mode efficiencies were used as the utility-weighted values where disproportionately high when compared to the utility weighted efficiency projections. Aggregation was done with Wards 2022 national size-class shares derived from vehicle sales by model in 2021. Values were harmonized using provincial load factors. | T05 | [5 empty] | TRPHRON001
ON | T_gsl_elc_phev35 | T_LDV_LTF_GSL_PHEV35_N | 2025 | T_D_tkm_ldv_t | 0.44833 | [btkm/PJ] Vehicle class fuel efficiency aggregated from Islam et al. 2023 low uncertainty projections by size class; only base performance efficiencies were used. Utility-weighted adjusted PHEV electricity and fuel consumption on EPA combined drive cycles were used. Aggregation was done with Wards 2022 national size-class shares derived from vehicle sales by model in 2021. Values were harmonized using provincial load factors. | T18 | [5 empty] | TRPHRON001
ON | T_gsl_elc_phev35 | T_LDV_LTF_GSL_PHEV35_N | 2030 | T_D_tkm_ldv_t | 0.49162 | [btkm/PJ] Vehicle class fuel efficiency aggregated from Islam et al. 2023 low uncertainty projections by size class; only base performance efficiencies were used. Utility-weighted adjusted PHEV electricity and fuel consumption on EPA combined drive cycles were used. Aggregation was done with Wards 2022 national size-class shares derived from vehicle sales by model in 2021. Values were harmonized using provincial load factors. | T18 | [5 empty] | TRPHRON001
ON | T_gsl_elc_phev35 | T_LDV_LTF_GSL_PHEV35_N | 2035 | T_D_tkm_ldv_t | 0.55798 | [btkm/PJ] Vehicle class fuel efficiency aggregated from Islam et al. 2023 low uncertainty projections by size class; only base performance efficiencies were used. Utility-weighted adjusted PHEV electricity and fuel consumption on EPA combined drive cycles were used. Aggregation was done with Wards 2022 national size-class shares derived from vehicle sales by model in 2021. Values were harmonized using provincial load factors. | T18 | [5 empty] | TRPHRON001
ON | T_gsl_elc_phev35 | T_LDV_LTF_GSL_PHEV35_N | 2040 | T_D_tkm_ldv_t | 0.5862 | [btkm/PJ] Vehicle class fuel efficiency aggregated from Islam et al. 2023 low uncertainty projections by size class; only base performance efficiencies were used. Utility-weighted adjusted PHEV electricity and fuel consumption on EPA combined drive cycles were used. Aggregation was done with Wards 2022 national size-class shares derived from vehicle sales by model in 2021. Values were harmonized using provincial load factors. | T18 | [5 empty] | TRPHRON001
ON | T_gsl_elc_phev35 | T_LDV_LTF_GSL_PHEV35_N | 2045 | T_D_tkm_ldv_t | 0.61442 | [btkm/PJ] Vehicle class fuel efficiency aggregated from Islam et al. 2023 low uncertainty projections by size class; only base performance efficiencies were used. Utility-weighted adjusted PHEV electricity and fuel consumption on EPA combined drive cycles were used. Aggregation was done with Wards 2022 national size-class shares derived from vehicle sales by model in 2021. Values were harmonized using provincial load factors. | T18 | [5 empty] | TRPHRON001
ON | T_gsl_elc_phev35 | T_LDV_LTF_GSL_PHEV35_N | 2050 | T_D_tkm_ldv_t | 0.64264 | [btkm/PJ] Vehicle class fuel efficiency aggregated from Islam et al. 2023 low uncertainty projections by size class; only base performance efficiencies were used. Utility-weighted adjusted PHEV electricity and fuel consumption on EPA combined drive cycles were used. Aggregation was done with Wards 2022 national size-class shares derived from vehicle sales by model in 2021. Values were harmonized using provincial load factors. | T18 | [5 empty] | TRPHRON001
ON | T_gsl_elc_phev50 | T_LDV_LTF_GSL_PHEV50_N | 2025 | T_D_tkm_ldv_t | 0.50978 | [btkm/PJ] Vehicle class fuel efficiency aggregated from Islam et al. 2023 low uncertainty projections by size class; only base performance efficiencies were used. Utility-weighted adjusted PHEV electricity and fuel consumption on EPA combined drive cycles were used. Aggregation was done with Wards 2022 national size-class shares derived from vehicle sales by model in 2021. Values were harmonized using provincial load factors. | T18 | [5 empty] | TRPHRON001
ON | T_gsl_elc_phev50 | T_LDV_LTF_GSL_PHEV50_N | 2030 | T_D_tkm_ldv_t | 0.5696 | [btkm/PJ] Vehicle class fuel efficiency aggregated from Islam et al. 2023 low uncertainty projections by size class; only base performance efficiencies were used. Utility-weighted adjusted PHEV electricity and fuel consumption on EPA combined drive cycles were used. Aggregation was done with Wards 2022 national size-class shares derived from vehicle sales by model in 2021. Values were harmonized using provincial load factors. | T18 | [5 empty] | TRPHRON001
ON | T_gsl_elc_phev50 | T_LDV_LTF_GSL_PHEV50_N | 2035 | T_D_tkm_ldv_t | 0.63539 | [btkm/PJ] Vehicle class fuel efficiency aggregated from Islam et al. 2023 low uncertainty projections by size class; only base performance efficiencies were used. Utility-weighted adjusted PHEV electricity and fuel consumption on EPA combined drive cycles were used. Aggregation was done with Wards 2022 national size-class shares derived from vehicle sales by model in 2021. Values were harmonized using provincial load factors. | T18 | [5 empty] | TRPHRON001
ON | T_gsl_elc_phev50 | T_LDV_LTF_GSL_PHEV50_N | 2040 | T_D_tkm_ldv_t | 0.66063 | [btkm/PJ] Vehicle class fuel efficiency aggregated from Islam et al. 2023 low uncertainty projections by size class; only base performance efficiencies were used. Utility-weighted adjusted PHEV electricity and fuel consumption on EPA combined drive cycles were used. Aggregation was done with Wards 2022 national size-class shares derived from vehicle sales by model in 2021. Values were harmonized using provincial load factors. | T18 | [5 empty] | TRPHRON001
ON | T_gsl_elc_phev50 | T_LDV_LTF_GSL_PHEV50_N | 2045 | T_D_tkm_ldv_t | 0.68586 | [btkm/PJ] Vehicle class fuel efficiency aggregated from Islam et al. 2023 low uncertainty projections by size class; only base performance efficiencies were used. Utility-weighted adjusted PHEV electricity and fuel consumption on EPA combined drive cycles were used. Aggregation was done with Wards 2022 national size-class shares derived from vehicle sales by model in 2021. Values were harmonized using provincial load factors. | T18 | [5 empty] | TRPHRON001
ON | T_gsl_elc_phev50 | T_LDV_LTF_GSL_PHEV50_N | 2050 | T_D_tkm_ldv_t | 0.7111 | [btkm/PJ] Vehicle class fuel efficiency aggregated from Islam et al. 2023 low uncertainty projections by size class; only base performance efficiencies were used. Utility-weighted adjusted PHEV electricity and fuel consumption on EPA combined drive cycles were used. Aggregation was done with Wards 2022 national size-class shares derived from vehicle sales by model in 2021. Values were harmonized using provincial load factors. | T18 | [5 empty] | TRPHRON001
ON | T_elc_ldv_bev_chrg | T_LDV_LTP_BEV150_N | 2025 | T_D_pkm_ldv_t | 2.046 | [bpkm/PJ] Vehicle class fuel efficiency aggregated from Islam et al. 2023 low uncertainty projections by size class; only base performance efficiencies were used. Aggregation was done with Wards 2022 national size-class shares derived from vehicle sales by model in 2021. Values were harmonized using provincial load factors. | T18 | [5 empty] | TRPHRON001
ON | T_elc_ldv_bev_chrg | T_LDV_LTP_BEV150_N | 2030 | T_D_pkm_ldv_t | 2.1817 | [bpkm/PJ] Vehicle class fuel efficiency aggregated from Islam et al. 2023 low uncertainty projections by size class; only base performance efficiencies were used. Aggregation was done with Wards 2022 national size-class shares derived from vehicle sales by model in 2021. Values were harmonized using provincial load factors. | T18 | [5 empty] | TRPHRON001
ON | T_elc_ldv_bev_chrg | T_LDV_LTP_BEV150_N | 2035 | T_D_pkm_ldv_t | 2.3259 | [bpkm/PJ] Vehicle class fuel efficiency aggregated from Islam et al. 2023 low uncertainty projections by size class; only base performance efficiencies were used. Aggregation was done with Wards 2022 national size-class shares derived from vehicle sales by model in 2021. Values were harmonized using provincial load factors. | T18 | [5 empty] | TRPHRON001
ON | T_elc_ldv_bev_chrg | T_LDV_LTP_BEV150_N | 2040 | T_D_pkm_ldv_t | 2.4046 | [bpkm/PJ] Vehicle class fuel efficiency aggregated from Islam et al. 2023 low uncertainty projections by size class; only base performance efficiencies were used. Aggregation was done with Wards 2022 national size-class shares derived from vehicle sales by model in 2021. Values were harmonized using provincial load factors. | T18 | [5 empty] | TRPHRON001
ON | T_elc_ldv_bev_chrg | T_LDV_LTP_BEV150_N | 2045 | T_D_pkm_ldv_t | 2.4832 | [bpkm/PJ] Vehicle class fuel efficiency aggregated from Islam et al. 2023 low uncertainty projections by size class; only base performance efficiencies were used. Aggregation was done with Wards 2022 national size-class shares derived from vehicle sales by model in 2021. Values were harmonized using provincial load factors. | T18 | [5 empty] | TRPHRON001
ON | T_elc_ldv_bev_chrg | T_LDV_LTP_BEV150_N | 2050 | T_D_pkm_ldv_t | 2.5618 | [bpkm/PJ] Vehicle class fuel efficiency aggregated from Islam et al. 2023 low uncertainty projections by size class; only base performance efficiencies were used. Aggregation was done with Wards 2022 national size-class shares derived from vehicle sales by model in 2021. Values were harmonized using provincial load factors. | T18 | [5 empty] | TRPHRON001
ON | T_elc_ldv_bev_chrg | T_LDV_LTP_BEV200_N | 2025 | T_D_pkm_ldv_t | 1.9854 | [bpkm/PJ] Vehicle class fuel efficiency aggregated from Islam et al. 2023 low uncertainty projections by size class; only base performance efficiencies were used. Aggregation was done with Wards 2022 national size-class shares derived from vehicle sales by model in 2021. Values were harmonized using provincial load factors. | T18 | [5 empty] | TRPHRON001
ON | T_elc_ldv_bev_chrg | T_LDV_LTP_BEV200_N | 2030 | T_D_pkm_ldv_t | 2.1251 | [bpkm/PJ] Vehicle class fuel efficiency aggregated from Islam et al. 2023 low uncertainty projections by size class; only base performance efficiencies were used. Aggregation was done with Wards 2022 national size-class shares derived from vehicle sales by model in 2021. Values were harmonized using provincial load factors. | T18 | [5 empty] | TRPHRON001
ON | T_elc_ldv_bev_chrg | T_LDV_LTP_BEV200_N | 2035 | T_D_pkm_ldv_t | 2.2536 | [bpkm/PJ] Vehicle class fuel efficiency aggregated from Islam et al. 2023 low uncertainty projections by size class; only base performance efficiencies were used. Aggregation was done with Wards 2022 national size-class shares derived from vehicle sales by model in 2021. Values were harmonized using provincial load factors. | T18 | [5 empty] | TRPHRON001
ON | T_elc_ldv_bev_chrg | T_LDV_LTP_BEV200_N | 2040 | T_D_pkm_ldv_t | 2.3525 | [bpkm/PJ] Vehicle class fuel efficiency aggregated from Islam et al. 2023 low uncertainty projections by size class; only base performance efficiencies were used. Aggregation was done with Wards 2022 national size-class shares derived from vehicle sales by model in 2021. Values were harmonized using provincial load factors. | T18 | [5 empty] | TRPHRON001
ON | T_elc_ldv_bev_chrg | T_LDV_LTP_BEV200_N | 2045 | T_D_pkm_ldv_t | 2.4513 | [bpkm/PJ] Vehicle class fuel efficiency aggregated from Islam et al. 2023 low uncertainty projections by size class; only base performance efficiencies were used. Aggregation was done with Wards 2022 national size-class shares derived from vehicle sales by model in 2021. Values were harmonized using provincial load factors. | T18 | [5 empty] | TRPHRON001
ON | T_elc_ldv_bev_chrg | T_LDV_LTP_BEV200_N | 2050 | T_D_pkm_ldv_t | 2.5502 | [bpkm/PJ] Vehicle class fuel efficiency aggregated from Islam et al. 2023 low uncertainty projections by size class; only base performance efficiencies were used. Aggregation was done with Wards 2022 national size-class shares derived from vehicle sales by model in 2021. Values were harmonized using provincial load factors. | T18 | [5 empty] | TRPHRON001
ON | T_elc_ldv_bev_chrg | T_LDV_LTP_BEV300_EX | 2015 | T_D_pkm_ldv_t | 1.9084 | [bpkm/PJ] Vehicle class fuel efficiency aggregated from NRCan Fuel Economy Guide ratings by size class; BEV ratings were grouped into range classes, 150-mile range class values were used. Aggregation was done with Wards 2022 national size-class shares derived from vehicle sales by model in 2021. Values were harmonized using provincial load factors. | T05 | [5 empty] | TRPHRON001
ON | T_elc_ldv_bev_chrg | T_LDV_LTP_BEV300_EX | 2020 | T_D_pkm_ldv_t | 1.9107 | [bpkm/PJ] Vehicle class fuel efficiency aggregated from NRCan Fuel Economy Guide ratings by size class; BEV ratings were grouped into range classes, 150-mile range class values were used. Aggregation was done with Wards 2022 national size-class shares derived from vehicle sales by model in 2021. Values were harmonized using provincial load factors. | T05 | [5 empty] | TRPHRON001
ON | T_elc_ldv_bev_chrg | T_LDV_LTP_BEV300_N | 2025 | T_D_pkm_ldv_t | 1.9111 | [bpkm/PJ] Vehicle class fuel efficiency aggregated from Islam et al. 2023 low uncertainty projections by size class; only base performance efficiencies were used. Aggregation was done with Wards 2022 national size-class shares derived from vehicle sales by model in 2021. Values were harmonized using provincial load factors. | T18 | [5 empty] | TRPHRON001
ON | T_elc_ldv_bev_chrg | T_LDV_LTP_BEV300_N | 2030 | T_D_pkm_ldv_t | 2.0422 | [bpkm/PJ] Vehicle class fuel efficiency aggregated from Islam et al. 2023 low uncertainty projections by size class; only base performance efficiencies were used. Aggregation was done with Wards 2022 national size-class shares derived from vehicle sales by model in 2021. Values were harmonized using provincial load factors. | T18 | [5 empty] | TRPHRON001
ON | T_elc_ldv_bev_chrg | T_LDV_LTP_BEV300_N | 2035 | T_D_pkm_ldv_t | 2.2215 | [bpkm/PJ] Vehicle class fuel efficiency aggregated from Islam et al. 2023 low uncertainty projections by size class; only base performance efficiencies were used. Aggregation was done with Wards 2022 national size-class shares derived from vehicle sales by model in 2021. Values were harmonized using provincial load factors. | T18 | [5 empty] | TRPHRON001
ON | T_elc_ldv_bev_chrg | T_LDV_LTP_BEV300_N | 2040 | T_D_pkm_ldv_t | 2.2976 | [bpkm/PJ] Vehicle class fuel efficiency aggregated from Islam et al. 2023 low uncertainty projections by size class; only base performance efficiencies were used. Aggregation was done with Wards 2022 national size-class shares derived from vehicle sales by model in 2021. Values were harmonized using provincial load factors. | T18 | [5 empty] | TRPHRON001
ON | T_elc_ldv_bev_chrg | T_LDV_LTP_BEV300_N | 2045 | T_D_pkm_ldv_t | 2.3738 | [bpkm/PJ] Vehicle class fuel efficiency aggregated from Islam et al. 2023 low uncertainty projections by size class; only base performance efficiencies were used. Aggregation was done with Wards 2022 national size-class shares derived from vehicle sales by model in 2021. Values were harmonized using provincial load factors. | T18 | [5 empty] | TRPHRON001
ON | T_elc_ldv_bev_chrg | T_LDV_LTP_BEV300_N | 2050 | T_D_pkm_ldv_t | 2.4499 | [bpkm/PJ] Vehicle class fuel efficiency aggregated from Islam et al. 2023 low uncertainty projections by size class; only base performance efficiencies were used. Aggregation was done with Wards 2022 national size-class shares derived from vehicle sales by model in 2021. Values were harmonized using provincial load factors. | T18 | [5 empty] | TRPHRON001
ON | T_elc_ldv_bev_chrg | T_LDV_LTP_BEV400_N | 2025 | T_D_pkm_ldv_t | 1.8264 | [bpkm/PJ] Vehicle class fuel efficiency aggregated from Islam et al. 2023 low uncertainty projections by size class; only base performance efficiencies were used. Aggregation was done with Wards 2022 national size-class shares derived from vehicle sales by model in 2021. Values were harmonized using provincial load factors. | T18 | [5 empty] | TRPHRON001
ON | T_elc_ldv_bev_chrg | T_LDV_LTP_BEV400_N | 2030 | T_D_pkm_ldv_t | 1.9981 | [bpkm/PJ] Vehicle class fuel efficiency aggregated from Islam et al. 2023 low uncertainty projections by size class; only base performance efficiencies were used. Aggregation was done with Wards 2022 national size-class shares derived from vehicle sales by model in 2021. Values were harmonized using provincial load factors. | T18 | [5 empty] | TRPHRON001
ON | T_elc_ldv_bev_chrg | T_LDV_LTP_BEV400_N | 2035 | T_D_pkm_ldv_t | 2.0629 | [bpkm/PJ] Vehicle class fuel efficiency aggregated from Islam et al. 2023 low uncertainty projections by size class; only base performance efficiencies were used. Aggregation was done with Wards 2022 national size-class shares derived from vehicle sales by model in 2021. Values were harmonized using provincial load factors. | T18 | [5 empty] | TRPHRON001
ON | T_elc_ldv_bev_chrg | T_LDV_LTP_BEV400_N | 2040 | T_D_pkm_ldv_t | 2.1532 | [bpkm/PJ] Vehicle class fuel efficiency aggregated from Islam et al. 2023 low uncertainty projections by size class; only base performance efficiencies were used. Aggregation was done with Wards 2022 national size-class shares derived from vehicle sales by model in 2021. Values were harmonized using provincial load factors. | T18 | [5 empty] | TRPHRON001
ON | T_elc_ldv_bev_chrg | T_LDV_LTP_BEV400_N | 2045 | T_D_pkm_ldv_t | 2.2435 | [bpkm/PJ] Vehicle class fuel efficiency aggregated from Islam et al. 2023 low uncertainty projections by size class; only base performance efficiencies were used. Aggregation was done with Wards 2022 national size-class shares derived from vehicle sales by model in 2021. Values were harmonized using provincial load factors. | T18 | [5 empty] | TRPHRON001
ON | T_elc_ldv_bev_chrg | T_LDV_LTP_BEV400_N | 2050 | T_D_pkm_ldv_t | 2.3337 | [bpkm/PJ] Vehicle class fuel efficiency aggregated from Islam et al. 2023 low uncertainty projections by size class; only base performance efficiencies were used. Aggregation was done with Wards 2022 national size-class shares derived from vehicle sales by model in 2021. Values were harmonized using provincial load factors. | T18 | [5 empty] | TRPHRON001
ON | T_cng | T_LDV_LTP_CNG_N | 2025 | T_D_pkm_ldv_t | 0.47575 | [bpkm/PJ] Vehicle class fuel efficiency aggregated from Islam et al. 2023 low uncertainty projections by size class; only base performance efficiencies were used. Aggregation was done with Wards 2022 national size-class shares derived from vehicle sales by model in 2021. Values were harmonized using provincial load factors. | T18 | [5 empty] | TRPHRON001
ON | T_cng | T_LDV_LTP_CNG_N | 2030 | T_D_pkm_ldv_t | 0.55112 | [bpkm/PJ] Vehicle class fuel efficiency aggregated from Islam et al. 2023 low uncertainty projections by size class; only base performance efficiencies were used. Aggregation was done with Wards 2022 national size-class shares derived from vehicle sales by model in 2021. Values were harmonized using provincial load factors. | T18 | [5 empty] | TRPHRON001
ON | T_cng | T_LDV_LTP_CNG_N | 2035 | T_D_pkm_ldv_t | 0.58671 | [bpkm/PJ] Vehicle class fuel efficiency aggregated from Islam et al. 2023 low uncertainty projections by size class; only base performance efficiencies were used. Aggregation was done with Wards 2022 national size-class shares derived from vehicle sales by model in 2021. Values were harmonized using provincial load factors. | T18 | [5 empty] | TRPHRON001
ON | T_cng | T_LDV_LTP_CNG_N | 2040 | T_D_pkm_ldv_t | 0.61244 | [bpkm/PJ] Vehicle class fuel efficiency aggregated from Islam et al. 2023 low uncertainty projections by size class; only base performance efficiencies were used. Aggregation was done with Wards 2022 national size-class shares derived from vehicle sales by model in 2021. Values were harmonized using provincial load factors. | T18 | [5 empty] | TRPHRON001
ON | T_cng | T_LDV_LTP_CNG_N | 2045 | T_D_pkm_ldv_t | 0.63817 | [bpkm/PJ] Vehicle class fuel efficiency aggregated from Islam et al. 2023 low uncertainty projections by size class; only base performance efficiencies were used. Aggregation was done with Wards 2022 national size-class shares derived from vehicle sales by model in 2021. Values were harmonized using provincial load factors. | T18 | [5 empty] | TRPHRON001
ON | T_cng | T_LDV_LTP_CNG_N | 2050 | T_D_pkm_ldv_t | 0.6639 | [bpkm/PJ] Vehicle class fuel efficiency aggregated from Islam et al. 2023 low uncertainty projections by size class; only base performance efficiencies were used. Aggregation was done with Wards 2022 national size-class shares derived from vehicle sales by model in 2021. Values were harmonized using provincial load factors. | T18 | [5 empty] | TRPHRON001
ON | T_dsl_rdsl04 | T_LDV_LTP_DSL_EX | 2010 | T_D_pkm_ldv_t | 0.44057 | [bpkm/PJ] Vehicle class fuel efficiency aggregated from NRCan Fuel Economy Guide ratings by size class. Aggregation was done with Wards 2022 national size-class shares derived from vehicle sales by model in 2021. Values were harmonized using provincial load factors. | T17 | [5 empty] | TRPHRON001
ON | T_dsl_rdsl04 | T_LDV_LTP_DSL_EX | 2015 | T_D_pkm_ldv_t | 0.5387 | [bpkm/PJ] Vehicle class fuel efficiency aggregated from NRCan Fuel Economy Guide ratings by size class. Aggregation was done with Wards 2022 national size-class shares derived from vehicle sales by model in 2021. Values were harmonized using provincial load factors. | T17 | [5 empty] | TRPHRON001
ON | T_dsl_rdsl04 | T_LDV_LTP_DSL_EX | 2020 | T_D_pkm_ldv_t | 0.53031 | [bpkm/PJ] Vehicle class fuel efficiency aggregated from NRCan Fuel Economy Guide ratings by size class. Aggregation was done with Wards 2022 national size-class shares derived from vehicle sales by model in 2021. Values were harmonized using provincial load factors. | T17 | [5 empty] | TRPHRON001
ON | T_dsl_rdsl04 | T_LDV_LTP_DSL_N | 2025 | T_D_pkm_ldv_t | 0.53031 | [bpkm/PJ] Vehicle class fuel efficiency aggregated from Islam et al. 2023 low uncertainty projections by size class; only base performance efficiencies were used. Aggregation was done with Wards 2022 national size-class shares derived from vehicle sales by model in 2021. Values were harmonized using provincial load factors. | T18 | [5 empty] | TRPHRON001
ON | T_dsl_rdsl04 | T_LDV_LTP_DSL_N | 2030 | T_D_pkm_ldv_t | 0.5931 | [bpkm/PJ] Vehicle class fuel efficiency aggregated from Islam et al. 2023 low uncertainty projections by size class; only base performance efficiencies were used. Aggregation was done with Wards 2022 national size-class shares derived from vehicle sales by model in 2021. Values were harmonized using provincial load factors. | T18 | [5 empty] | TRPHRON001
ON | T_dsl_rdsl04 | T_LDV_LTP_DSL_N | 2035 | T_D_pkm_ldv_t | 0.631 | [bpkm/PJ] Vehicle class fuel efficiency aggregated from Islam et al. 2023 low uncertainty projections by size class; only base performance efficiencies were used. Aggregation was done with Wards 2022 national size-class shares derived from vehicle sales by model in 2021. Values were harmonized using provincial load factors. | T18 | [5 empty] | TRPHRON001
ON | T_dsl_rdsl04 | T_LDV_LTP_DSL_N | 2040 | T_D_pkm_ldv_t | 0.65429 | [bpkm/PJ] Vehicle class fuel efficiency aggregated from Islam et al. 2023 low uncertainty projections by size class; only base performance efficiencies were used. Aggregation was done with Wards 2022 national size-class shares derived from vehicle sales by model in 2021. Values were harmonized using provincial load factors. | T18 | [5 empty] | TRPHRON001
ON | T_dsl_rdsl04 | T_LDV_LTP_DSL_N | 2045 | T_D_pkm_ldv_t | 0.67757 | [bpkm/PJ] Vehicle class fuel efficiency aggregated from Islam et al. 2023 low uncertainty projections by size class; only base performance efficiencies were used. Aggregation was done with Wards 2022 national size-class shares derived from vehicle sales by model in 2021. Values were harmonized using provincial load factors. | T18 | [5 empty] | TRPHRON001
ON | T_dsl_rdsl04 | T_LDV_LTP_DSL_N | 2050 | T_D_pkm_ldv_t | 0.70085 | [bpkm/PJ] Vehicle class fuel efficiency aggregated from Islam et al. 2023 low uncertainty projections by size class; only base performance efficiencies were used. Aggregation was done with Wards 2022 national size-class shares derived from vehicle sales by model in 2021. Values were harmonized using provincial load factors. | T18 | [5 empty] | TRPHRON001
ON | T_h2_ldv | T_LDV_LTP_FCEV400_N | 2025 | T_D_pkm_ldv_t | 0.99243 | [bpkm/PJ] Vehicle class fuel efficiency aggregated from Islam et al. 2023 low uncertainty projections by size class; only base performance efficiencies were used. Aggregation was done with Wards 2022 national size-class shares derived from vehicle sales by model in 2021. Values were harmonized using provincial load factors. | T18 | [5 empty] | TRPHRON001
ON | T_h2_ldv | T_LDV_LTP_FCEV400_N | 2030 | T_D_pkm_ldv_t | 1.0586 | [bpkm/PJ] Vehicle class fuel efficiency aggregated from Islam et al. 2023 low uncertainty projections by size class; only base performance efficiencies were used. Aggregation was done with Wards 2022 national size-class shares derived from vehicle sales by model in 2021. Values were harmonized using provincial load factors. | T18 | [5 empty] | TRPHRON001
ON | T_h2_ldv | T_LDV_LTP_FCEV400_N | 2035 | T_D_pkm_ldv_t | 1.1223 | [bpkm/PJ] Vehicle class fuel efficiency aggregated from Islam et al. 2023 low uncertainty projections by size class; only base performance efficiencies were used. Aggregation was done with Wards 2022 national size-class shares derived from vehicle sales by model in 2021. Values were harmonized using provincial load factors. | T18 | [5 empty] | TRPHRON001
ON | T_h2_ldv | T_LDV_LTP_FCEV400_N | 2040 | T_D_pkm_ldv_t | 1.1476 | [bpkm/PJ] Vehicle class fuel efficiency aggregated from Islam et al. 2023 low uncertainty projections by size class; only base performance efficiencies were used. Aggregation was done with Wards 2022 national size-class shares derived from vehicle sales by model in 2021. Values were harmonized using provincial load factors. | T18 | [5 empty] | TRPHRON001
ON | T_h2_ldv | T_LDV_LTP_FCEV400_N | 2045 | T_D_pkm_ldv_t | 1.1728 | [bpkm/PJ] Vehicle class fuel efficiency aggregated from Islam et al. 2023 low uncertainty projections by size class; only base performance efficiencies were used. Aggregation was done with Wards 2022 national size-class shares derived from vehicle sales by model in 2021. Values were harmonized using provincial load factors. | T18 | [5 empty] | TRPHRON001
ON | T_h2_ldv | T_LDV_LTP_FCEV400_N | 2050 | T_D_pkm_ldv_t | 1.1981 | [bpkm/PJ] Vehicle class fuel efficiency aggregated from Islam et al. 2023 low uncertainty projections by size class; only base performance efficiencies were used. Aggregation was done with Wards 2022 national size-class shares derived from vehicle sales by model in 2021. Values were harmonized using provincial load factors. | T18 | [5 empty] | TRPHRON001
ON | T_gsl_eth10 | T_LDV_LTP_GSL_EX | 2010 | T_D_pkm_ldv_t | 0.3675 | [bpkm/PJ] Vehicle class fuel efficiency aggregated from NRCan Fuel Economy Guide ratings by size class. Aggregation was done with Wards 2022 national size-class shares derived from vehicle sales by model in 2021. Values were harmonized using provincial load factors. | T17 | [5 empty] | TRPHRON001
ON | T_gsl_eth10 | T_LDV_LTP_GSL_EX | 2015 | T_D_pkm_ldv_t | 0.41632 | [bpkm/PJ] Vehicle class fuel efficiency aggregated from NRCan Fuel Economy Guide ratings by size class. Aggregation was done with Wards 2022 national size-class shares derived from vehicle sales by model in 2021. Values were harmonized using provincial load factors. | T17 | [5 empty] | TRPHRON001
ON | T_gsl_eth10 | T_LDV_LTP_GSL_EX | 2020 | T_D_pkm_ldv_t | 0.44717 | [bpkm/PJ] Vehicle class fuel efficiency aggregated from NRCan Fuel Economy Guide ratings by size class. Aggregation was done with Wards 2022 national size-class shares derived from vehicle sales by model in 2021. Values were harmonized using provincial load factors. | T17 | [5 empty] | TRPHRON001
ON | T_gsl_eth10 | T_LDV_LTP_GSL_HEV_EX | 2015 | T_D_pkm_ldv_t | 0.53828 | [bpkm/PJ] Vehicle class fuel efficiency aggregated from NRCan Fuel Economy Guide ratings by size class. Aggregation was done with Wards 2022 national size-class shares derived from vehicle sales by model in 2021. Values were harmonized using provincial load factors. | T05 | [5 empty] | TRPHRON001
ON | T_gsl_eth10 | T_LDV_LTP_GSL_HEV_EX | 2020 | T_D_pkm_ldv_t | 0.62348 | [bpkm/PJ] Vehicle class fuel efficiency aggregated from NRCan Fuel Economy Guide ratings by size class. Aggregation was done with Wards 2022 national size-class shares derived from vehicle sales by model in 2021. Values were harmonized using provincial load factors. | T05 | [5 empty] | TRPHRON001
ON | T_gsl_eth10 | T_LDV_LTP_GSL_HEV_N | 2025 | T_D_pkm_ldv_t | 0.74425 | [bpkm/PJ] Vehicle class fuel efficiency aggregated from Islam et al. 2023 low uncertainty projections by size class; only base performance efficiencies were used. Aggregation was done with Wards 2022 national size-class shares derived from vehicle sales by model in 2021. Values were harmonized using provincial load factors. | T18 | [5 empty] | TRPHRON001
ON | T_gsl_eth10 | T_LDV_LTP_GSL_HEV_N | 2030 | T_D_pkm_ldv_t | 0.8333 | [bpkm/PJ] Vehicle class fuel efficiency aggregated from Islam et al. 2023 low uncertainty projections by size class; only base performance efficiencies were used. Aggregation was done with Wards 2022 national size-class shares derived from vehicle sales by model in 2021. Values were harmonized using provincial load factors. | T18 | [5 empty] | TRPHRON001
ON | T_gsl_eth10 | T_LDV_LTP_GSL_HEV_N | 2035 | T_D_pkm_ldv_t | 0.86235 | [bpkm/PJ] Vehicle class fuel efficiency aggregated from Islam et al. 2023 low uncertainty projections by size class; only base performance efficiencies were used. Aggregation was done with Wards 2022 national size-class shares derived from vehicle sales by model in 2021. Values were harmonized using provincial load factors. | T18 | [5 empty] | TRPHRON001
ON | T_gsl_eth10 | T_LDV_LTP_GSL_HEV_N | 2040 | T_D_pkm_ldv_t | 0.91732 | [bpkm/PJ] Vehicle class fuel efficiency aggregated from Islam et al. 2023 low uncertainty projections by size class; only base performance efficiencies were used. Aggregation was done with Wards 2022 national size-class shares derived from vehicle sales by model in 2021. Values were harmonized using provincial load factors. | T18 | [5 empty] | TRPHRON001
ON | T_gsl_eth10 | T_LDV_LTP_GSL_HEV_N | 2045 | T_D_pkm_ldv_t | 0.97229 | [bpkm/PJ] Vehicle class fuel efficiency aggregated from Islam et al. 2023 low uncertainty projections by size class; only base performance efficiencies were used. Aggregation was done with Wards 2022 national size-class shares derived from vehicle sales by model in 2021. Values were harmonized using provincial load factors. | T18 | [5 empty] | TRPHRON001
ON | T_gsl_eth10 | T_LDV_LTP_GSL_HEV_N | 2050 | T_D_pkm_ldv_t | 1.0273 | [bpkm/PJ] Vehicle class fuel efficiency aggregated from Islam et al. 2023 low uncertainty projections by size class; only base performance efficiencies were used. Aggregation was done with Wards 2022 national size-class shares derived from vehicle sales by model in 2021. Values were harmonized using provincial load factors. | T18 | [5 empty] | TRPHRON001
ON | T_gsl_eth10 | T_LDV_LTP_GSL_N | 2025 | T_D_pkm_ldv_t | 0.45154 | [bpkm/PJ] Vehicle class fuel efficiency aggregated from Islam et al. 2023 low uncertainty projections by size class; only base performance efficiencies were used. Aggregation was done with Wards 2022 national size-class shares derived from vehicle sales by model in 2021. Values were harmonized using provincial load factors. | T18 | [5 empty] | TRPHRON001
ON | T_gsl_eth10 | T_LDV_LTP_GSL_N | 2030 | T_D_pkm_ldv_t | 0.51639 | [bpkm/PJ] Vehicle class fuel efficiency aggregated from Islam et al. 2023 low uncertainty projections by size class; only base performance efficiencies were used. Aggregation was done with Wards 2022 national size-class shares derived from vehicle sales by model in 2021. Values were harmonized using provincial load factors. | T18 | [5 empty] | TRPHRON001
ON | T_gsl_eth10 | T_LDV_LTP_GSL_N | 2035 | T_D_pkm_ldv_t | 0.56276 | [bpkm/PJ] Vehicle class fuel efficiency aggregated from Islam et al. 2023 low uncertainty projections by size class; only base performance efficiencies were used. Aggregation was done with Wards 2022 national size-class shares derived from vehicle sales by model in 2021. Values were harmonized using provincial load factors. | T18 | [5 empty] | TRPHRON001
ON | T_gsl_eth10 | T_LDV_LTP_GSL_N | 2040 | T_D_pkm_ldv_t | 0.58761 | [bpkm/PJ] Vehicle class fuel efficiency aggregated from Islam et al. 2023 low uncertainty projections by size class; only base performance efficiencies were used. Aggregation was done with Wards 2022 national size-class shares derived from vehicle sales by model in 2021. Values were harmonized using provincial load factors. | T18 | [5 empty] | TRPHRON001
ON | T_gsl_eth10 | T_LDV_LTP_GSL_N | 2045 | T_D_pkm_ldv_t | 0.61247 | [bpkm/PJ] Vehicle class fuel efficiency aggregated from Islam et al. 2023 low uncertainty projections by size class; only base performance efficiencies were used. Aggregation was done with Wards 2022 national size-class shares derived from vehicle sales by model in 2021. Values were harmonized using provincial load factors. | T18 | [5 empty] | TRPHRON001
ON | T_gsl_eth10 | T_LDV_LTP_GSL_N | 2050 | T_D_pkm_ldv_t | 0.63732 | [bpkm/PJ] Vehicle class fuel efficiency aggregated from Islam et al. 2023 low uncertainty projections by size class; only base performance efficiencies were used. Aggregation was done with Wards 2022 national size-class shares derived from vehicle sales by model in 2021. Values were harmonized using provincial load factors. | T18 | [5 empty] | TRPHRON001
ON | T_gsl_elc_phev35 | T_LDV_LTP_GSL_PHEV35_EX | 2015 | T_D_pkm_ldv_t | 1.3765 | [bpkm/PJ] Vehicle class fuel efficiency aggregated from NRCan Fuel Economy Guide ratings by size class; only the charge-depletion mode efficiencies were used as the utility-weighted values where disproportionately high when compared to the utility weighted efficiency projections. Aggregation was done with Wards 2022 national size-class shares derived from vehicle sales by model in 2021. Values were harmonized using provincial load factors. | T05 | [5 empty] | TRPHRON001
ON | T_gsl_elc_phev35 | T_LDV_LTP_GSL_PHEV35_EX | 2020 | T_D_pkm_ldv_t | 1.3781 | [bpkm/PJ] Vehicle class fuel efficiency aggregated from NRCan Fuel Economy Guide ratings by size class; only the charge-depletion mode efficiencies were used as the utility-weighted values where disproportionately high when compared to the utility weighted efficiency projections. Aggregation was done with Wards 2022 national size-class shares derived from vehicle sales by model in 2021. Values were harmonized using provincial load factors. | T05 | [5 empty] | TRPHRON001
ON | T_gsl_elc_phev35 | T_LDV_LTP_GSL_PHEV35_N | 2025 | T_D_pkm_ldv_t | 1.3784 | [bpkm/PJ] Vehicle class fuel efficiency aggregated from Islam et al. 2023 low uncertainty projections by size class; only base performance efficiencies were used. Utility-weighted adjusted PHEV electricity and fuel consumption on EPA combined drive cycles were used. Aggregation was done with Wards 2022 national size-class shares derived from vehicle sales by model in 2021. Values were harmonized using provincial load factors. | T18 | [5 empty] | TRPHRON001
ON | T_gsl_elc_phev35 | T_LDV_LTP_GSL_PHEV35_N | 2030 | T_D_pkm_ldv_t | 1.5115 | [bpkm/PJ] Vehicle class fuel efficiency aggregated from Islam et al. 2023 low uncertainty projections by size class; only base performance efficiencies were used. Utility-weighted adjusted PHEV electricity and fuel consumption on EPA combined drive cycles were used. Aggregation was done with Wards 2022 national size-class shares derived from vehicle sales by model in 2021. Values were harmonized using provincial load factors. | T18 | [5 empty] | TRPHRON001
ON | T_gsl_elc_phev35 | T_LDV_LTP_GSL_PHEV35_N | 2035 | T_D_pkm_ldv_t | 1.7155 | [bpkm/PJ] Vehicle class fuel efficiency aggregated from Islam et al. 2023 low uncertainty projections by size class; only base performance efficiencies were used. Utility-weighted adjusted PHEV electricity and fuel consumption on EPA combined drive cycles were used. Aggregation was done with Wards 2022 national size-class shares derived from vehicle sales by model in 2021. Values were harmonized using provincial load factors. | T18 | [5 empty] | TRPHRON001
ON | T_gsl_elc_phev35 | T_LDV_LTP_GSL_PHEV35_N | 2040 | T_D_pkm_ldv_t | 1.8023 | [bpkm/PJ] Vehicle class fuel efficiency aggregated from Islam et al. 2023 low uncertainty projections by size class; only base performance efficiencies were used. Utility-weighted adjusted PHEV electricity and fuel consumption on EPA combined drive cycles were used. Aggregation was done with Wards 2022 national size-class shares derived from vehicle sales by model in 2021. Values were harmonized using provincial load factors. | T18 | [5 empty] | TRPHRON001
ON | T_gsl_elc_phev35 | T_LDV_LTP_GSL_PHEV35_N | 2045 | T_D_pkm_ldv_t | 1.8891 | [bpkm/PJ] Vehicle class fuel efficiency aggregated from Islam et al. 2023 low uncertainty projections by size class; only base performance efficiencies were used. Utility-weighted adjusted PHEV electricity and fuel consumption on EPA combined drive cycles were used. Aggregation was done with Wards 2022 national size-class shares derived from vehicle sales by model in 2021. Values were harmonized using provincial load factors. | T18 | [5 empty] | TRPHRON001
ON | T_gsl_elc_phev35 | T_LDV_LTP_GSL_PHEV35_N | 2050 | T_D_pkm_ldv_t | 1.9758 | [bpkm/PJ] Vehicle class fuel efficiency aggregated from Islam et al. 2023 low uncertainty projections by size class; only base performance efficiencies were used. Utility-weighted adjusted PHEV electricity and fuel consumption on EPA combined drive cycles were used. Aggregation was done with Wards 2022 national size-class shares derived from vehicle sales by model in 2021. Values were harmonized using provincial load factors. | T18 | [5 empty] | TRPHRON001
ON | T_gsl_elc_phev50 | T_LDV_LTP_GSL_PHEV50_N | 2025 | T_D_pkm_ldv_t | 1.5673 | [bpkm/PJ] Vehicle class fuel efficiency aggregated from Islam et al. 2023 low uncertainty projections by size class; only base performance efficiencies were used. Utility-weighted adjusted PHEV electricity and fuel consumption on EPA combined drive cycles were used. Aggregation was done with Wards 2022 national size-class shares derived from vehicle sales by model in 2021. Values were harmonized using provincial load factors. | T18 | [5 empty] | TRPHRON001
ON | T_gsl_elc_phev50 | T_LDV_LTP_GSL_PHEV50_N | 2030 | T_D_pkm_ldv_t | 1.7513 | [bpkm/PJ] Vehicle class fuel efficiency aggregated from Islam et al. 2023 low uncertainty projections by size class; only base performance efficiencies were used. Utility-weighted adjusted PHEV electricity and fuel consumption on EPA combined drive cycles were used. Aggregation was done with Wards 2022 national size-class shares derived from vehicle sales by model in 2021. Values were harmonized using provincial load factors. | T18 | [5 empty] | TRPHRON001
ON | T_gsl_elc_phev50 | T_LDV_LTP_GSL_PHEV50_N | 2035 | T_D_pkm_ldv_t | 1.9535 | [bpkm/PJ] Vehicle class fuel efficiency aggregated from Islam et al. 2023 low uncertainty projections by size class; only base performance efficiencies were used. Utility-weighted adjusted PHEV electricity and fuel consumption on EPA combined drive cycles were used. Aggregation was done with Wards 2022 national size-class shares derived from vehicle sales by model in 2021. Values were harmonized using provincial load factors. | T18 | [5 empty] | TRPHRON001
ON | T_gsl_elc_phev50 | T_LDV_LTP_GSL_PHEV50_N | 2040 | T_D_pkm_ldv_t | 2.0311 | [bpkm/PJ] Vehicle class fuel efficiency aggregated from Islam et al. 2023 low uncertainty projections by size class; only base performance efficiencies were used. Utility-weighted adjusted PHEV electricity and fuel consumption on EPA combined drive cycles were used. Aggregation was done with Wards 2022 national size-class shares derived from vehicle sales by model in 2021. Values were harmonized using provincial load factors. | T18 | [5 empty] | TRPHRON001
ON | T_gsl_elc_phev50 | T_LDV_LTP_GSL_PHEV50_N | 2045 | T_D_pkm_ldv_t | 2.1087 | [bpkm/PJ] Vehicle class fuel efficiency aggregated from Islam et al. 2023 low uncertainty projections by size class; only base performance efficiencies were used. Utility-weighted adjusted PHEV electricity and fuel consumption on EPA combined drive cycles were used. Aggregation was done with Wards 2022 national size-class shares derived from vehicle sales by model in 2021. Values were harmonized using provincial load factors. | T18 | [5 empty] | TRPHRON001
ON | T_gsl_elc_phev50 | T_LDV_LTP_GSL_PHEV50_N | 2050 | T_D_pkm_ldv_t | 2.1863 | [bpkm/PJ] Vehicle class fuel efficiency aggregated from Islam et al. 2023 low uncertainty projections by size class; only base performance efficiencies were used. Utility-weighted adjusted PHEV electricity and fuel consumption on EPA combined drive cycles were used. Aggregation was done with Wards 2022 national size-class shares derived from vehicle sales by model in 2021. Values were harmonized using provincial load factors. | T18 | [5 empty] | TRPHRON001
ON | T_gsl_eth10 | T_LDV_M_GSL_EX | 2005 | T_D_pkm_ldv_m | 0.87987 | [bpkm/PJ] Vehicle class fuel efficiency derived from provincial fleet fuel efficiency. Values were harmonized using provincial load factors. Fuel HHVs were used for unit conversion. | T17 | [5 empty] | TRPHRON001
ON | T_gsl_eth10 | T_LDV_M_GSL_EX | 2010 | T_D_pkm_ldv_m | 0.59422 | [bpkm/PJ] Vehicle class fuel efficiency derived from provincial fleet fuel efficiency. Values were harmonized using provincial load factors. Fuel HHVs were used for unit conversion. | T17 | [5 empty] | TRPHRON001
ON | T_gsl_eth10 | T_LDV_M_GSL_EX | 2015 | T_D_pkm_ldv_m | 0.59421 | [bpkm/PJ] Vehicle class fuel efficiency derived from provincial fleet fuel efficiency. Values were harmonized using provincial load factors. Fuel HHVs were used for unit conversion. | T17 | [5 empty] | TRPHRON001
ON | T_gsl_eth10 | T_LDV_M_GSL_EX | 2020 | T_D_pkm_ldv_m | 0.63208 | [bpkm/PJ] Vehicle class fuel efficiency derived from provincial fleet fuel efficiency. Values were harmonized using provincial load factors. Fuel HHVs were used for unit conversion. | T17 | [5 empty] | TRPHRON001
ON | T_elc_mdv_chrg | T_MDV_T_BEV_N | 2025 | T_D_tkm_mdv_t | 0.58215 | [btkm/PJ] Vehicle class fuel efficiency aggregated from Islam et al. 2023 low uncertainty projections by GWVR class. Aggregation was done with commercial vehicle fleet shares by GVWR class from ON Ministry of Transportation (2022). Values were harmonized using provincial load factors. Energy consumption based on drive cycle combinations as prescribed in the EPA final rule regulatory documents for MHDVs (EPA & NHTSA, 2016). | T18 | [5 empty] | TRPHRON001
ON | T_elc_mdv_chrg | T_MDV_T_BEV_N | 2030 | T_D_tkm_mdv_t | 0.69114 | [btkm/PJ] Vehicle class fuel efficiency aggregated from Islam et al. 2023 low uncertainty projections by GWVR class. Aggregation was done with commercial vehicle fleet shares by GVWR class from ON Ministry of Transportation (2022). Values were harmonized using provincial load factors. Energy consumption based on drive cycle combinations as prescribed in the EPA final rule regulatory documents for MHDVs (EPA & NHTSA, 2016). | T18 | [5 empty] | TRPHRON001
ON | T_elc_mdv_chrg | T_MDV_T_BEV_N | 2035 | T_D_tkm_mdv_t | 0.75752 | [btkm/PJ] Vehicle class fuel efficiency aggregated from Islam et al. 2023 low uncertainty projections by GWVR class. Aggregation was done with commercial vehicle fleet shares by GVWR class from ON Ministry of Transportation (2022). Values were harmonized using provincial load factors. Energy consumption based on drive cycle combinations as prescribed in the EPA final rule regulatory documents for MHDVs (EPA & NHTSA, 2016). | T18 | [5 empty] | TRPHRON001
ON | T_elc_mdv_chrg | T_MDV_T_BEV_N | 2040 | T_D_tkm_mdv_t | 0.78488 | [btkm/PJ] Vehicle class fuel efficiency aggregated from Islam et al. 2023 low uncertainty projections by GWVR class. Aggregation was done with commercial vehicle fleet shares by GVWR class from ON Ministry of Transportation (2022). Values were harmonized using provincial load factors. Energy consumption based on drive cycle combinations as prescribed in the EPA final rule regulatory documents for MHDVs (EPA & NHTSA, 2016). | T18 | [5 empty] | TRPHRON001
ON | T_elc_mdv_chrg | T_MDV_T_BEV_N | 2045 | T_D_tkm_mdv_t | 0.81225 | [btkm/PJ] Vehicle class fuel efficiency aggregated from Islam et al. 2023 low uncertainty projections by GWVR class. Aggregation was done with commercial vehicle fleet shares by GVWR class from ON Ministry of Transportation (2022). Values were harmonized using provincial load factors. Energy consumption based on drive cycle combinations as prescribed in the EPA final rule regulatory documents for MHDVs (EPA & NHTSA, 2016). | T18 | [5 empty] | TRPHRON001
ON | T_elc_mdv_chrg | T_MDV_T_BEV_N | 2050 | T_D_tkm_mdv_t | 0.83961 | [btkm/PJ] Vehicle class fuel efficiency aggregated from Islam et al. 2023 low uncertainty projections by GWVR class. Aggregation was done with commercial vehicle fleet shares by GVWR class from ON Ministry of Transportation (2022). Values were harmonized using provincial load factors. Energy consumption based on drive cycle combinations as prescribed in the EPA final rule regulatory documents for MHDVs (EPA & NHTSA, 2016). | T18 | [5 empty] | TRPHRON001
ON | T_dsl_rdsl04 | T_MDV_T_DSL_EX | 2005 | T_D_tkm_mdv_t | 0.16122 | [btkm/PJ] Vehicle class fuel efficiency derived from provincial fleet fuel efficiency. Reported values are in L of gasoline eq. Values were harmonized using provincial load factors. Fuel HHVs were used for unit conversion. | T17 | [5 empty] | TRPHRON001
ON | T_dsl_rdsl04 | T_MDV_T_DSL_EX | 2010 | T_D_tkm_mdv_t | 0.17247 | [btkm/PJ] Vehicle class fuel efficiency derived from provincial fleet fuel efficiency. Reported values are in L of gasoline eq. Values were harmonized using provincial load factors. Fuel HHVs were used for unit conversion. | T17 | [5 empty] | TRPHRON001
ON | T_dsl_rdsl04 | T_MDV_T_DSL_EX | 2015 | T_D_tkm_mdv_t | 0.1842 | [btkm/PJ] Vehicle class fuel efficiency derived from provincial fleet fuel efficiency. Reported values are in L of gasoline eq. Values were harmonized using provincial load factors. Fuel HHVs were used for unit conversion. | T17 | [5 empty] | TRPHRON001
ON | T_dsl_rdsl04 | T_MDV_T_DSL_EX | 2020 | T_D_tkm_mdv_t | 0.19999 | [btkm/PJ] Vehicle class fuel efficiency derived from provincial fleet fuel efficiency. Reported values are in L of gasoline eq. Values were harmonized using provincial load factors. Fuel HHVs were used for unit conversion. | T17 | [5 empty] | TRPHRON001
ON | T_dsl_rdsl04 | T_MDV_T_DSL_HEV_N | 2025 | T_D_tkm_mdv_t | 0.23393 | [btkm/PJ] Vehicle class fuel efficiency aggregated from Islam et al. 2023 low uncertainty projections by GWVR class. Aggregation was done with commercial vehicle fleet shares by GVWR class from ON Ministry of Transportation (2022). Values were harmonized using provincial load factors. Energy consumption based on drive cycle combinations as prescribed in the EPA final rule regulatory documents for MHDVs (EPA & NHTSA, 2016). | T18 | [5 empty] | TRPHRON001
ON | T_dsl_rdsl04 | T_MDV_T_DSL_HEV_N | 2030 | T_D_tkm_mdv_t | 0.29233 | [btkm/PJ] Vehicle class fuel efficiency aggregated from Islam et al. 2023 low uncertainty projections by GWVR class. Aggregation was done with commercial vehicle fleet shares by GVWR class from ON Ministry of Transportation (2022). Values were harmonized using provincial load factors. Energy consumption based on drive cycle combinations as prescribed in the EPA final rule regulatory documents for MHDVs (EPA & NHTSA, 2016). | T18 | [5 empty] | TRPHRON001
ON | T_dsl_rdsl04 | T_MDV_T_DSL_HEV_N | 2035 | T_D_tkm_mdv_t | 0.32247 | [btkm/PJ] Vehicle class fuel efficiency aggregated from Islam et al. 2023 low uncertainty projections by GWVR class. Aggregation was done with commercial vehicle fleet shares by GVWR class from ON Ministry of Transportation (2022). Values were harmonized using provincial load factors. Energy consumption based on drive cycle combinations as prescribed in the EPA final rule regulatory documents for MHDVs (EPA & NHTSA, 2016). | T18 | [5 empty] | TRPHRON001
ON | T_dsl_rdsl04 | T_MDV_T_DSL_HEV_N | 2040 | T_D_tkm_mdv_t | 0.33543 | [btkm/PJ] Vehicle class fuel efficiency aggregated from Islam et al. 2023 low uncertainty projections by GWVR class. Aggregation was done with commercial vehicle fleet shares by GVWR class from ON Ministry of Transportation (2022). Values were harmonized using provincial load factors. Energy consumption based on drive cycle combinations as prescribed in the EPA final rule regulatory documents for MHDVs (EPA & NHTSA, 2016). | T18 | [5 empty] | TRPHRON001
ON | T_dsl_rdsl04 | T_MDV_T_DSL_HEV_N | 2045 | T_D_tkm_mdv_t | 0.3484 | [btkm/PJ] Vehicle class fuel efficiency aggregated from Islam et al. 2023 low uncertainty projections by GWVR class. Aggregation was done with commercial vehicle fleet shares by GVWR class from ON Ministry of Transportation (2022). Values were harmonized using provincial load factors. Energy consumption based on drive cycle combinations as prescribed in the EPA final rule regulatory documents for MHDVs (EPA & NHTSA, 2016). | T18 | [5 empty] | TRPHRON001
ON | T_dsl_rdsl04 | T_MDV_T_DSL_HEV_N | 2050 | T_D_tkm_mdv_t | 0.36137 | [btkm/PJ] Vehicle class fuel efficiency aggregated from Islam et al. 2023 low uncertainty projections by GWVR class. Aggregation was done with commercial vehicle fleet shares by GVWR class from ON Ministry of Transportation (2022). Values were harmonized using provincial load factors. Energy consumption based on drive cycle combinations as prescribed in the EPA final rule regulatory documents for MHDVs (EPA & NHTSA, 2016). | T18 | [5 empty] | TRPHRON001
ON | T_dsl_rdsl04 | T_MDV_T_DSL_N | 2025 | T_D_tkm_mdv_t | 0.21471 | [btkm/PJ] Vehicle class fuel efficiency aggregated from Islam et al. 2023 low uncertainty projections by GWVR class. Aggregation was done with commercial vehicle fleet shares by GVWR class from ON Ministry of Transportation (2022). Values were harmonized using provincial load factors. Energy consumption based on drive cycle combinations as prescribed in the EPA final rule regulatory documents for MHDVs (EPA & NHTSA, 2016). | T18 | [5 empty] | TRPHRON001
ON | T_dsl_rdsl04 | T_MDV_T_DSL_N | 2030 | T_D_tkm_mdv_t | 0.26356 | [btkm/PJ] Vehicle class fuel efficiency aggregated from Islam et al. 2023 low uncertainty projections by GWVR class. Aggregation was done with commercial vehicle fleet shares by GVWR class from ON Ministry of Transportation (2022). Values were harmonized using provincial load factors. Energy consumption based on drive cycle combinations as prescribed in the EPA final rule regulatory documents for MHDVs (EPA & NHTSA, 2016). | T18 | [5 empty] | TRPHRON001
ON | T_dsl_rdsl04 | T_MDV_T_DSL_N | 2035 | T_D_tkm_mdv_t | 0.28794 | [btkm/PJ] Vehicle class fuel efficiency aggregated from Islam et al. 2023 low uncertainty projections by GWVR class. Aggregation was done with commercial vehicle fleet shares by GVWR class from ON Ministry of Transportation (2022). Values were harmonized using provincial load factors. Energy consumption based on drive cycle combinations as prescribed in the EPA final rule regulatory documents for MHDVs (EPA & NHTSA, 2016). | T18 | [5 empty] | TRPHRON001
ON | T_dsl_rdsl04 | T_MDV_T_DSL_N | 2040 | T_D_tkm_mdv_t | 0.29824 | [btkm/PJ] Vehicle class fuel efficiency aggregated from Islam et al. 2023 low uncertainty projections by GWVR class. Aggregation was done with commercial vehicle fleet shares by GVWR class from ON Ministry of Transportation (2022). Values were harmonized using provincial load factors. Energy consumption based on drive cycle combinations as prescribed in the EPA final rule regulatory documents for MHDVs (EPA & NHTSA, 2016). | T18 | [5 empty] | TRPHRON001
ON | T_dsl_rdsl04 | T_MDV_T_DSL_N | 2045 | T_D_tkm_mdv_t | 0.30853 | [btkm/PJ] Vehicle class fuel efficiency aggregated from Islam et al. 2023 low uncertainty projections by GWVR class. Aggregation was done with commercial vehicle fleet shares by GVWR class from ON Ministry of Transportation (2022). Values were harmonized using provincial load factors. Energy consumption based on drive cycle combinations as prescribed in the EPA final rule regulatory documents for MHDVs (EPA & NHTSA, 2016). | T18 | [5 empty] | TRPHRON001
ON | T_dsl_rdsl04 | T_MDV_T_DSL_N | 2050 | T_D_tkm_mdv_t | 0.31883 | [btkm/PJ] Vehicle class fuel efficiency aggregated from Islam et al. 2023 low uncertainty projections by GWVR class. Aggregation was done with commercial vehicle fleet shares by GVWR class from ON Ministry of Transportation (2022). Values were harmonized using provincial load factors. Energy consumption based on drive cycle combinations as prescribed in the EPA final rule regulatory documents for MHDVs (EPA & NHTSA, 2016). | T18 | [5 empty] | TRPHRON001
ON | T_dsl_elc_mdv | T_MDV_T_DSL_PHEV_N | 2025 | T_D_tkm_mdv_t | 0.40507 | [btkm/PJ] Vehicle class fuel efficiency aggregated from Islam et al. 2023 low uncertainty projections by GWVR class. Aggregation was done with commercial vehicle fleet shares by GVWR class from ON Ministry of Transportation (2022). Values were harmonized using provincial load factors. Energy consumption based on drive cycle combinations as prescribed in the EPA final rule regulatory documents for MHDVs (EPA & NHTSA, 2016). | T18 | [5 empty] | TRPHRON001
ON | T_dsl_elc_mdv | T_MDV_T_DSL_PHEV_N | 2030 | T_D_tkm_mdv_t | 0.48971 | [btkm/PJ] Vehicle class fuel efficiency aggregated from Islam et al. 2023 low uncertainty projections by GWVR class. Aggregation was done with commercial vehicle fleet shares by GVWR class from ON Ministry of Transportation (2022). Values were harmonized using provincial load factors. Energy consumption based on drive cycle combinations as prescribed in the EPA final rule regulatory documents for MHDVs (EPA & NHTSA, 2016). | T18 | [5 empty] | TRPHRON001
ON | T_dsl_elc_mdv | T_MDV_T_DSL_PHEV_N | 2035 | T_D_tkm_mdv_t | 0.5412 | [btkm/PJ] Vehicle class fuel efficiency aggregated from Islam et al. 2023 low uncertainty projections by GWVR class. Aggregation was done with commercial vehicle fleet shares by GVWR class from ON Ministry of Transportation (2022). Values were harmonized using provincial load factors. Energy consumption based on drive cycle combinations as prescribed in the EPA final rule regulatory documents for MHDVs (EPA & NHTSA, 2016). | T18 | [5 empty] | TRPHRON001
ON | T_dsl_elc_mdv | T_MDV_T_DSL_PHEV_N | 2040 | T_D_tkm_mdv_t | 0.56222 | [btkm/PJ] Vehicle class fuel efficiency aggregated from Islam et al. 2023 low uncertainty projections by GWVR class. Aggregation was done with commercial vehicle fleet shares by GVWR class from ON Ministry of Transportation (2022). Values were harmonized using provincial load factors. Energy consumption based on drive cycle combinations as prescribed in the EPA final rule regulatory documents for MHDVs (EPA & NHTSA, 2016). | T18 | [5 empty] | TRPHRON001
ON | T_dsl_elc_mdv | T_MDV_T_DSL_PHEV_N | 2045 | T_D_tkm_mdv_t | 0.58324 | [btkm/PJ] Vehicle class fuel efficiency aggregated from Islam et al. 2023 low uncertainty projections by GWVR class. Aggregation was done with commercial vehicle fleet shares by GVWR class from ON Ministry of Transportation (2022). Values were harmonized using provincial load factors. Energy consumption based on drive cycle combinations as prescribed in the EPA final rule regulatory documents for MHDVs (EPA & NHTSA, 2016). | T18 | [5 empty] | TRPHRON001
ON | T_dsl_elc_mdv | T_MDV_T_DSL_PHEV_N | 2050 | T_D_tkm_mdv_t | 0.60425 | [btkm/PJ] Vehicle class fuel efficiency aggregated from Islam et al. 2023 low uncertainty projections by GWVR class. Aggregation was done with commercial vehicle fleet shares by GVWR class from ON Ministry of Transportation (2022). Values were harmonized using provincial load factors. Energy consumption based on drive cycle combinations as prescribed in the EPA final rule regulatory documents for MHDVs (EPA & NHTSA, 2016). | T18 | [5 empty] | TRPHRON001
ON | T_h2_mdv | T_MDV_T_FCEV_N | 2025 | T_D_tkm_mdv_t | 0.3135 | [btkm/PJ] Vehicle class fuel efficiency aggregated from Islam et al. 2023 low uncertainty projections by GWVR class. Aggregation was done with commercial vehicle fleet shares by GVWR class from ON Ministry of Transportation (2022). Values were harmonized using provincial load factors. Energy consumption based on drive cycle combinations as prescribed in the EPA final rule regulatory documents for MHDVs (EPA & NHTSA, 2016). | T18 | [5 empty] | TRPHRON001
ON | T_h2_mdv | T_MDV_T_FCEV_N | 2030 | T_D_tkm_mdv_t | 0.37928 | [btkm/PJ] Vehicle class fuel efficiency aggregated from Islam et al. 2023 low uncertainty projections by GWVR class. Aggregation was done with commercial vehicle fleet shares by GVWR class from ON Ministry of Transportation (2022). Values were harmonized using provincial load factors. Energy consumption based on drive cycle combinations as prescribed in the EPA final rule regulatory documents for MHDVs (EPA & NHTSA, 2016). | T18 | [5 empty] | TRPHRON001
ON | T_h2_mdv | T_MDV_T_FCEV_N | 2035 | T_D_tkm_mdv_t | 0.4154 | [btkm/PJ] Vehicle class fuel efficiency aggregated from Islam et al. 2023 low uncertainty projections by GWVR class. Aggregation was done with commercial vehicle fleet shares by GVWR class from ON Ministry of Transportation (2022). Values were harmonized using provincial load factors. Energy consumption based on drive cycle combinations as prescribed in the EPA final rule regulatory documents for MHDVs (EPA & NHTSA, 2016). | T18 | [5 empty] | TRPHRON001
ON | T_h2_mdv | T_MDV_T_FCEV_N | 2040 | T_D_tkm_mdv_t | 0.43233 | [btkm/PJ] Vehicle class fuel efficiency aggregated from Islam et al. 2023 low uncertainty projections by GWVR class. Aggregation was done with commercial vehicle fleet shares by GVWR class from ON Ministry of Transportation (2022). Values were harmonized using provincial load factors. Energy consumption based on drive cycle combinations as prescribed in the EPA final rule regulatory documents for MHDVs (EPA & NHTSA, 2016). | T18 | [5 empty] | TRPHRON001
ON | T_h2_mdv | T_MDV_T_FCEV_N | 2045 | T_D_tkm_mdv_t | 0.44926 | [btkm/PJ] Vehicle class fuel efficiency aggregated from Islam et al. 2023 low uncertainty projections by GWVR class. Aggregation was done with commercial vehicle fleet shares by GVWR class from ON Ministry of Transportation (2022). Values were harmonized using provincial load factors. Energy consumption based on drive cycle combinations as prescribed in the EPA final rule regulatory documents for MHDVs (EPA & NHTSA, 2016). | T18 | [5 empty] | TRPHRON001
ON | T_h2_mdv | T_MDV_T_FCEV_N | 2050 | T_D_tkm_mdv_t | 0.46619 | [btkm/PJ] Vehicle class fuel efficiency aggregated from Islam et al. 2023 low uncertainty projections by GWVR class. Aggregation was done with commercial vehicle fleet shares by GVWR class from ON Ministry of Transportation (2022). Values were harmonized using provincial load factors. Energy consumption based on drive cycle combinations as prescribed in the EPA final rule regulatory documents for MHDVs (EPA & NHTSA, 2016). | T18 | [5 empty] | TRPHRON001
ON | T_h2_mdv | T_MDV_T_FCHEV_N | 2025 | T_D_tkm_mdv_t | 0.29664 | [btkm/PJ] Vehicle class fuel efficiency aggregated from Islam et al. 2023 low uncertainty projections by GWVR class. Aggregation was done with commercial vehicle fleet shares by GVWR class from ON Ministry of Transportation (2022). Values were harmonized using provincial load factors. Energy consumption based on drive cycle combinations as prescribed in the EPA final rule regulatory documents for MHDVs (EPA & NHTSA, 2016). | T18 | [5 empty] | TRPHRON001
ON | T_h2_mdv | T_MDV_T_FCHEV_N | 2030 | T_D_tkm_mdv_t | 0.35672 | [btkm/PJ] Vehicle class fuel efficiency aggregated from Islam et al. 2023 low uncertainty projections by GWVR class. Aggregation was done with commercial vehicle fleet shares by GVWR class from ON Ministry of Transportation (2022). Values were harmonized using provincial load factors. Energy consumption based on drive cycle combinations as prescribed in the EPA final rule regulatory documents for MHDVs (EPA & NHTSA, 2016). | T18 | [5 empty] | TRPHRON001
ON | T_h2_mdv | T_MDV_T_FCHEV_N | 2035 | T_D_tkm_mdv_t | 0.38821 | [btkm/PJ] Vehicle class fuel efficiency aggregated from Islam et al. 2023 low uncertainty projections by GWVR class. Aggregation was done with commercial vehicle fleet shares by GVWR class from ON Ministry of Transportation (2022). Values were harmonized using provincial load factors. Energy consumption based on drive cycle combinations as prescribed in the EPA final rule regulatory documents for MHDVs (EPA & NHTSA, 2016). | T18 | [5 empty] | TRPHRON001
ON | T_h2_mdv | T_MDV_T_FCHEV_N | 2040 | T_D_tkm_mdv_t | 0.40384 | [btkm/PJ] Vehicle class fuel efficiency aggregated from Islam et al. 2023 low uncertainty projections by GWVR class. Aggregation was done with commercial vehicle fleet shares by GVWR class from ON Ministry of Transportation (2022). Values were harmonized using provincial load factors. Energy consumption based on drive cycle combinations as prescribed in the EPA final rule regulatory documents for MHDVs (EPA & NHTSA, 2016). | T18 | [5 empty] | TRPHRON001
ON | T_h2_mdv | T_MDV_T_FCHEV_N | 2045 | T_D_tkm_mdv_t | 0.41946 | [btkm/PJ] Vehicle class fuel efficiency aggregated from Islam et al. 2023 low uncertainty projections by GWVR class. Aggregation was done with commercial vehicle fleet shares by GVWR class from ON Ministry of Transportation (2022). Values were harmonized using provincial load factors. Energy consumption based on drive cycle combinations as prescribed in the EPA final rule regulatory documents for MHDVs (EPA & NHTSA, 2016). | T18 | [5 empty] | TRPHRON001
ON | T_h2_mdv | T_MDV_T_FCHEV_N | 2050 | T_D_tkm_mdv_t | 0.43508 | [btkm/PJ] Vehicle class fuel efficiency aggregated from Islam et al. 2023 low uncertainty projections by GWVR class. Aggregation was done with commercial vehicle fleet shares by GVWR class from ON Ministry of Transportation (2022). Values were harmonized using provincial load factors. Energy consumption based on drive cycle combinations as prescribed in the EPA final rule regulatory documents for MHDVs (EPA & NHTSA, 2016). | T18 | [5 empty] | TRPHRON001
ON | T_gsl_eth10 | T_MDV_T_GSL_EX | 2005 | T_D_tkm_mdv_t | 0.13215 | [btkm/PJ] Vehicle class fuel efficiency derived from provincial fleet fuel efficiency. Values were harmonized using provincial load factors. Fuel HHVs were used for unit conversion. | T17 | [5 empty] | TRPHRON001
ON | T_gsl_eth10 | T_MDV_T_GSL_EX | 2010 | T_D_tkm_mdv_t | 0.13101 | [btkm/PJ] Vehicle class fuel efficiency derived from provincial fleet fuel efficiency. Values were harmonized using provincial load factors. Fuel HHVs were used for unit conversion. | T17 | [5 empty] | TRPHRON001
ON | T_gsl_eth10 | T_MDV_T_GSL_EX | 2015 | T_D_tkm_mdv_t | 0.14486 | [btkm/PJ] Vehicle class fuel efficiency derived from provincial fleet fuel efficiency. Values were harmonized using provincial load factors. Fuel HHVs were used for unit conversion. | T17 | [5 empty] | TRPHRON001
ON | T_gsl_eth10 | T_MDV_T_GSL_EX | 2020 | T_D_tkm_mdv_t | 0.15957 | [btkm/PJ] Vehicle class fuel efficiency derived from provincial fleet fuel efficiency. Values were harmonized using provincial load factors. Fuel HHVs were used for unit conversion. | T17 | [5 empty] | TRPHRON001
ON | T_gsl_eth10 | T_MDV_T_GSL_N | 2025 | T_D_tkm_mdv_t | 0.16957 | [btkm/PJ] Vehicle class fuel efficiency aggregated from Islam et al. 2023 low uncertainty projections by GWVR class. Aggregation was done with commercial vehicle fleet shares by GVWR class from ON Ministry of Transportation (2022). Values were harmonized using provincial load factors. Energy consumption based on drive cycle combinations as prescribed in the EPA final rule regulatory documents for MHDVs (EPA & NHTSA, 2016). | T18 | [5 empty] | TRPHRON001
ON | T_gsl_eth10 | T_MDV_T_GSL_N | 2030 | T_D_tkm_mdv_t | 0.21028 | [btkm/PJ] Vehicle class fuel efficiency aggregated from Islam et al. 2023 low uncertainty projections by GWVR class. Aggregation was done with commercial vehicle fleet shares by GVWR class from ON Ministry of Transportation (2022). Values were harmonized using provincial load factors. Energy consumption based on drive cycle combinations as prescribed in the EPA final rule regulatory documents for MHDVs (EPA & NHTSA, 2016). | T18 | [5 empty] | TRPHRON001
ON | T_gsl_eth10 | T_MDV_T_GSL_N | 2035 | T_D_tkm_mdv_t | 0.23269 | [btkm/PJ] Vehicle class fuel efficiency aggregated from Islam et al. 2023 low uncertainty projections by GWVR class. Aggregation was done with commercial vehicle fleet shares by GVWR class from ON Ministry of Transportation (2022). Values were harmonized using provincial load factors. Energy consumption based on drive cycle combinations as prescribed in the EPA final rule regulatory documents for MHDVs (EPA & NHTSA, 2016). | T18 | [5 empty] | TRPHRON001
ON | T_gsl_eth10 | T_MDV_T_GSL_N | 2040 | T_D_tkm_mdv_t | 0.24031 | [btkm/PJ] Vehicle class fuel efficiency aggregated from Islam et al. 2023 low uncertainty projections by GWVR class. Aggregation was done with commercial vehicle fleet shares by GVWR class from ON Ministry of Transportation (2022). Values were harmonized using provincial load factors. Energy consumption based on drive cycle combinations as prescribed in the EPA final rule regulatory documents for MHDVs (EPA & NHTSA, 2016). | T18 | [5 empty] | TRPHRON001
ON | T_gsl_eth10 | T_MDV_T_GSL_N | 2045 | T_D_tkm_mdv_t | 0.24793 | [btkm/PJ] Vehicle class fuel efficiency aggregated from Islam et al. 2023 low uncertainty projections by GWVR class. Aggregation was done with commercial vehicle fleet shares by GVWR class from ON Ministry of Transportation (2022). Values were harmonized using provincial load factors. Energy consumption based on drive cycle combinations as prescribed in the EPA final rule regulatory documents for MHDVs (EPA & NHTSA, 2016). | T18 | [5 empty] | TRPHRON001
ON | T_gsl_eth10 | T_MDV_T_GSL_N | 2050 | T_D_tkm_mdv_t | 0.25556 | [btkm/PJ] Vehicle class fuel efficiency aggregated from Islam et al. 2023 low uncertainty projections by GWVR class. Aggregation was done with commercial vehicle fleet shares by GVWR class from ON Ministry of Transportation (2022). Values were harmonized using provincial load factors. Energy consumption based on drive cycle combinations as prescribed in the EPA final rule regulatory documents for MHDVs (EPA & NHTSA, 2016). | T18 | [5 empty] | TRPHRON001
ON | T_ng | T_I_H2_SMR | 2025 | T_h2 | 0.80793 | [PJ/PJ] SMR w/o CCS efficiency projection (LHV) converted to HHV from (IEA, 2024) - uptaded assumptions from the same report series used in the OEO2022 | T06 | [5 empty] | TRPHRON001
ON | T_ng | T_I_H2_SMR | 2030 | T_h2 | 0.80793 | [PJ/PJ] SMR w/o CCS efficiency projection (LHV) converted to HHV from (IEA, 2024) - uptaded assumptions from the same report series used in the OEO2022 | T06 | [5 empty] | TRPHRON001
ON | T_ng | T_I_H2_SMR | 2035 | T_h2 | 0.80793 | [PJ/PJ] SMR w/o CCS efficiency projection (LHV) converted to HHV from (IEA, 2024) - uptaded assumptions from the same report series used in the OEO2022 | T06 | [5 empty] | TRPHRON001
ON | T_ng | T_I_H2_SMR | 2040 | T_h2 | 0.80793 | [PJ/PJ] SMR w/o CCS efficiency projection (LHV) converted to HHV from (IEA, 2024) - uptaded assumptions from the same report series used in the OEO2022 | T06 | [5 empty] | TRPHRON001
ON | T_ng | T_I_H2_SMR | 2045 | T_h2 | 0.80793 | [PJ/PJ] SMR w/o CCS efficiency projection (LHV) converted to HHV from (IEA, 2024) - uptaded assumptions from the same report series used in the OEO2022 | T06 | [5 empty] | TRPHRON001
ON | T_ng | T_I_H2_SMR | 2050 | T_h2 | 0.80793 | [PJ/PJ] SMR w/o CCS efficiency projection (LHV) converted to HHV from (IEA, 2024) - uptaded assumptions from the same report series used in the OEO2022 | T06 | [5 empty] | TRPHRON001
ON | T_ng | T_I_H2_SMR_CCS | 2025 | T_h2 | 0.73351 | [PJ/PJ] SMR with CCS efficiency projection (LHV) converted to HHV from (IEA, 2024) - uptaded assumptions from the same report series used in the OEO2022 | T06 | [5 empty] | TRPHRON001
ON | T_ng | T_I_H2_SMR_CCS | 2030 | T_h2 | 0.73351 | [PJ/PJ] SMR with CCS efficiency projection (LHV) converted to HHV from (IEA, 2024) - uptaded assumptions from the same report series used in the OEO2022 | T06 | [5 empty] | TRPHRON001
ON | T_ng | T_I_H2_SMR_CCS | 2035 | T_h2 | 0.73351 | [PJ/PJ] SMR with CCS efficiency projection (LHV) converted to HHV from (IEA, 2024) - uptaded assumptions from the same report series used in the OEO2022 | T06 | [5 empty] | TRPHRON001
ON | T_ng | T_I_H2_SMR_CCS | 2040 | T_h2 | 0.73351 | [PJ/PJ] SMR with CCS efficiency projection (LHV) converted to HHV from (IEA, 2024) - uptaded assumptions from the same report series used in the OEO2022 | T06 | [5 empty] | TRPHRON001
ON | T_ng | T_I_H2_SMR_CCS | 2045 | T_h2 | 0.73351 | [PJ/PJ] SMR with CCS efficiency projection (LHV) converted to HHV from (IEA, 2024) - uptaded assumptions from the same report series used in the OEO2022 | T06 | [5 empty] | TRPHRON001
ON | T_ng | T_I_H2_SMR_CCS | 2050 | T_h2 | 0.73351 | [PJ/PJ] SMR with CCS efficiency projection (LHV) converted to HHV from (IEA, 2024) - uptaded assumptions from the same report series used in the OEO2022 | T06 | [5 empty] | TRPHRON001
ON | T_elc_hdv_chrg | T_BLND_DSL_ELC_HDV | 2025 | T_dsl_elc_hdv | 1 | [PJ/PJ] Dummy technology, used to blend and assign energy commodities to end uses. | [6 empty] | TRPHRON001
ON | T_dsl_rdsl04 | T_BLND_DSL_ELC_HDV | 2025 | T_dsl_elc_hdv | 1 | [PJ/PJ] Dummy technology, used to blend and assign energy commodities to end uses. | [6 empty] | TRPHRON001
ON | T_elc_hdv_chrg | T_BLND_DSL_ELC_HDV | 2030 | T_dsl_elc_hdv | 1 | [PJ/PJ] Dummy technology, used to blend and assign energy commodities to end uses. | [6 empty] | TRPHRON001
ON | T_dsl_rdsl04 | T_BLND_DSL_ELC_HDV | 2030 | T_dsl_elc_hdv | 1 | [PJ/PJ] Dummy technology, used to blend and assign energy commodities to end uses. | [6 empty] | TRPHRON001
ON | T_elc_hdv_chrg | T_BLND_DSL_ELC_HDV | 2035 | T_dsl_elc_hdv | 1 | [PJ/PJ] Dummy technology, used to blend and assign energy commodities to end uses. | [6 empty] | TRPHRON001
ON | T_dsl_rdsl04 | T_BLND_DSL_ELC_HDV | 2035 | T_dsl_elc_hdv | 1 | [PJ/PJ] Dummy technology, used to blend and assign energy commodities to end uses. | [6 empty] | TRPHRON001
ON | T_elc_hdv_chrg | T_BLND_DSL_ELC_HDV | 2040 | T_dsl_elc_hdv | 1 | [PJ/PJ] Dummy technology, used to blend and assign energy commodities to end uses. | [6 empty] | TRPHRON001
ON | T_dsl_rdsl04 | T_BLND_DSL_ELC_HDV | 2040 | T_dsl_elc_hdv | 1 | [PJ/PJ] Dummy technology, used to blend and assign energy commodities to end uses. | [6 empty] | TRPHRON001
ON | T_elc_hdv_chrg | T_BLND_DSL_ELC_HDV | 2045 | T_dsl_elc_hdv | 1 | [PJ/PJ] Dummy technology, used to blend and assign energy commodities to end uses. | [6 empty] | TRPHRON001
ON | T_dsl_rdsl04 | T_BLND_DSL_ELC_HDV | 2045 | T_dsl_elc_hdv | 1 | [PJ/PJ] Dummy technology, used to blend and assign energy commodities to end uses. | [6 empty] | TRPHRON001
ON | T_elc_hdv_chrg | T_BLND_DSL_ELC_HDV | 2050 | T_dsl_elc_hdv | 1 | [PJ/PJ] Dummy technology, used to blend and assign energy commodities to end uses. | [6 empty] | TRPHRON001
ON | T_dsl_rdsl04 | T_BLND_DSL_ELC_HDV | 2050 | T_dsl_elc_hdv | 1 | [PJ/PJ] Dummy technology, used to blend and assign energy commodities to end uses. | [6 empty] | TRPHRON001
ON | T_elc_mdv_chrg | T_BLND_DSL_ELC_MDV | 2025 | T_dsl_elc_mdv | 1 | [PJ/PJ] Dummy technology, used to blend and assign energy commodities to end uses. | [6 empty] | TRPHRON001
ON | T_dsl_rdsl04 | T_BLND_DSL_ELC_MDV | 2025 | T_dsl_elc_mdv | 1 | [PJ/PJ] Dummy technology, used to blend and assign energy commodities to end uses. | [6 empty] | TRPHRON001
ON | T_elc_mdv_chrg | T_BLND_DSL_ELC_MDV | 2030 | T_dsl_elc_mdv | 1 | [PJ/PJ] Dummy technology, used to blend and assign energy commodities to end uses. | [6 empty] | TRPHRON001
ON | T_dsl_rdsl04 | T_BLND_DSL_ELC_MDV | 2030 | T_dsl_elc_mdv | 1 | [PJ/PJ] Dummy technology, used to blend and assign energy commodities to end uses. | [6 empty] | TRPHRON001
ON | T_elc_mdv_chrg | T_BLND_DSL_ELC_MDV | 2035 | T_dsl_elc_mdv | 1 | [PJ/PJ] Dummy technology, used to blend and assign energy commodities to end uses. | [6 empty] | TRPHRON001
ON | T_dsl_rdsl04 | T_BLND_DSL_ELC_MDV | 2035 | T_dsl_elc_mdv | 1 | [PJ/PJ] Dummy technology, used to blend and assign energy commodities to end uses. | [6 empty] | TRPHRON001
ON | T_elc_mdv_chrg | T_BLND_DSL_ELC_MDV | 2040 | T_dsl_elc_mdv | 1 | [PJ/PJ] Dummy technology, used to blend and assign energy commodities to end uses. | [6 empty] | TRPHRON001
ON | T_dsl_rdsl04 | T_BLND_DSL_ELC_MDV | 2040 | T_dsl_elc_mdv | 1 | [PJ/PJ] Dummy technology, used to blend and assign energy commodities to end uses. | [6 empty] | TRPHRON001
ON | T_elc_mdv_chrg | T_BLND_DSL_ELC_MDV | 2045 | T_dsl_elc_mdv | 1 | [PJ/PJ] Dummy technology, used to blend and assign energy commodities to end uses. | [6 empty] | TRPHRON001
ON | T_dsl_rdsl04 | T_BLND_DSL_ELC_MDV | 2045 | T_dsl_elc_mdv | 1 | [PJ/PJ] Dummy technology, used to blend and assign energy commodities to end uses. | [6 empty] | TRPHRON001
ON | T_elc_mdv_chrg | T_BLND_DSL_ELC_MDV | 2050 | T_dsl_elc_mdv | 1 | [PJ/PJ] Dummy technology, used to blend and assign energy commodities to end uses. | [6 empty] | TRPHRON001
ON | T_dsl_rdsl04 | T_BLND_DSL_ELC_MDV | 2050 | T_dsl_elc_mdv | 1 | [PJ/PJ] Dummy technology, used to blend and assign energy commodities to end uses. | [6 empty] | TRPHRON001
ON | T_eth | T_BLND_ETH_GSL | 2025 | T_gsl_eth10 | 1 | [PJ/PJ] Dummy technology, used to blend and assign energy commodities to end uses. | [6 empty] | TRPHRON001
ON | T_gsl | T_BLND_ETH_GSL | 2025 | T_gsl_eth10 | 1 | [PJ/PJ] Dummy technology, used to blend and assign energy commodities to end uses. | [6 empty] | TRPHRON001
ON | T_eth | T_BLND_ETH_GSL | 2030 | T_gsl_eth10 | 1 | [PJ/PJ] Dummy technology, used to blend and assign energy commodities to end uses. | [6 empty] | TRPHRON001
ON | T_eth | T_BLND_ETH_GSL | 2035 | T_gsl_eth10 | 1 | [PJ/PJ] Dummy technology, used to blend and assign energy commodities to end uses. | [6 empty] | TRPHRON001
ON | T_eth | T_BLND_ETH_GSL | 2040 | T_gsl_eth10 | 1 | [PJ/PJ] Dummy technology, used to blend and assign energy commodities to end uses. | [6 empty] | TRPHRON001
ON | T_eth | T_BLND_ETH_GSL | 2045 | T_gsl_eth10 | 1 | [PJ/PJ] Dummy technology, used to blend and assign energy commodities to end uses. | [6 empty] | TRPHRON001
ON | T_eth | T_BLND_ETH_GSL | 2050 | T_gsl_eth10 | 1 | [PJ/PJ] Dummy technology, used to blend and assign energy commodities to end uses. | [6 empty] | TRPHRON001
ON | T_gsl | T_BLND_ETH_GSL | 2030 | T_gsl_eth10 | 1 | [PJ/PJ] Dummy technology, used to blend and assign energy commodities to end uses. | [6 empty] | TRPHRON001
ON | T_gsl | T_BLND_ETH_GSL | 2035 | T_gsl_eth10 | 1 | [PJ/PJ] Dummy technology, used to blend and assign energy commodities to end uses. | [6 empty] | TRPHRON001
ON | T_gsl | T_BLND_ETH_GSL | 2040 | T_gsl_eth10 | 1 | [PJ/PJ] Dummy technology, used to blend and assign energy commodities to end uses. | [6 empty] | TRPHRON001
ON | T_gsl | T_BLND_ETH_GSL | 2045 | T_gsl_eth10 | 1 | [PJ/PJ] Dummy technology, used to blend and assign energy commodities to end uses. | [6 empty] | TRPHRON001
ON | T_gsl | T_BLND_ETH_GSL | 2050 | T_gsl_eth10 | 1 | [PJ/PJ] Dummy technology, used to blend and assign energy commodities to end uses. | [6 empty] | TRPHRON001
ON | T_gsl_eth10 | T_BLND_GSL_ELC_PHEV35 | 2025 | T_gsl_elc_phev35 | 1 | [PJ/PJ] Dummy technology, used to blend and assign energy commodities to end uses. | [6 empty] | TRPHRON001
ON | T_elc_ldv_phev_chrg | T_BLND_GSL_ELC_PHEV35 | 2025 | T_gsl_elc_phev35 | 1 | [PJ/PJ] Dummy technology, used to blend and assign energy commodities to end uses. | [6 empty] | TRPHRON001
ON | T_gsl_eth10 | T_BLND_GSL_ELC_PHEV35 | 2030 | T_gsl_elc_phev35 | 1 | [PJ/PJ] Dummy technology, used to blend and assign energy commodities to end uses. | [6 empty] | TRPHRON001
ON | T_elc_ldv_phev_chrg | T_BLND_GSL_ELC_PHEV35 | 2030 | T_gsl_elc_phev35 | 1 | [PJ/PJ] Dummy technology, used to blend and assign energy commodities to end uses. | [6 empty] | TRPHRON001
ON | T_gsl_eth10 | T_BLND_GSL_ELC_PHEV35 | 2035 | T_gsl_elc_phev35 | 1 | [PJ/PJ] Dummy technology, used to blend and assign energy commodities to end uses. | [6 empty] | TRPHRON001
ON | T_elc_ldv_phev_chrg | T_BLND_GSL_ELC_PHEV35 | 2035 | T_gsl_elc_phev35 | 1 | [PJ/PJ] Dummy technology, used to blend and assign energy commodities to end uses. | [6 empty] | TRPHRON001
ON | T_gsl_eth10 | T_BLND_GSL_ELC_PHEV35 | 2040 | T_gsl_elc_phev35 | 1 | [PJ/PJ] Dummy technology, used to blend and assign energy commodities to end uses. | [6 empty] | TRPHRON001
ON | T_elc_ldv_phev_chrg | T_BLND_GSL_ELC_PHEV35 | 2040 | T_gsl_elc_phev35 | 1 | [PJ/PJ] Dummy technology, used to blend and assign energy commodities to end uses. | [6 empty] | TRPHRON001
ON | T_gsl_eth10 | T_BLND_GSL_ELC_PHEV35 | 2045 | T_gsl_elc_phev35 | 1 | [PJ/PJ] Dummy technology, used to blend and assign energy commodities to end uses. | [6 empty] | TRPHRON001
ON | T_elc_ldv_phev_chrg | T_BLND_GSL_ELC_PHEV35 | 2045 | T_gsl_elc_phev35 | 1 | [PJ/PJ] Dummy technology, used to blend and assign energy commodities to end uses. | [6 empty] | TRPHRON001
ON | T_gsl_eth10 | T_BLND_GSL_ELC_PHEV35 | 2050 | T_gsl_elc_phev35 | 1 | [PJ/PJ] Dummy technology, used to blend and assign energy commodities to end uses. | [6 empty] | TRPHRON001
ON | T_elc_ldv_phev_chrg | T_BLND_GSL_ELC_PHEV35 | 2050 | T_gsl_elc_phev35 | 1 | [PJ/PJ] Dummy technology, used to blend and assign energy commodities to end uses. | [6 empty] | TRPHRON001
ON | T_gsl_eth10 | T_BLND_GSL_ELC_PHEV50 | 2025 | T_gsl_elc_phev50 | 1 | [PJ/PJ] Dummy technology, used to blend and assign energy commodities to end uses. | [6 empty] | TRPHRON001
ON | T_elc_ldv_phev_chrg | T_BLND_GSL_ELC_PHEV50 | 2025 | T_gsl_elc_phev50 | 1 | [PJ/PJ] Dummy technology, used to blend and assign energy commodities to end uses. | [6 empty] | TRPHRON001
ON | T_gsl_eth10 | T_BLND_GSL_ELC_PHEV50 | 2030 | T_gsl_elc_phev50 | 1 | [PJ/PJ] Dummy technology, used to blend and assign energy commodities to end uses. | [6 empty] | TRPHRON001
ON | T_elc_ldv_phev_chrg | T_BLND_GSL_ELC_PHEV50 | 2030 | T_gsl_elc_phev50 | 1 | [PJ/PJ] Dummy technology, used to blend and assign energy commodities to end uses. | [6 empty] | TRPHRON001
ON | T_gsl_eth10 | T_BLND_GSL_ELC_PHEV50 | 2035 | T_gsl_elc_phev50 | 1 | [PJ/PJ] Dummy technology, used to blend and assign energy commodities to end uses. | [6 empty] | TRPHRON001
ON | T_elc_ldv_phev_chrg | T_BLND_GSL_ELC_PHEV50 | 2035 | T_gsl_elc_phev50 | 1 | [PJ/PJ] Dummy technology, used to blend and assign energy commodities to end uses. | [6 empty] | TRPHRON001
ON | T_gsl_eth10 | T_BLND_GSL_ELC_PHEV50 | 2040 | T_gsl_elc_phev50 | 1 | [PJ/PJ] Dummy technology, used to blend and assign energy commodities to end uses. | [6 empty] | TRPHRON001
ON | T_elc_ldv_phev_chrg | T_BLND_GSL_ELC_PHEV50 | 2040 | T_gsl_elc_phev50 | 1 | [PJ/PJ] Dummy technology, used to blend and assign energy commodities to end uses. | [6 empty] | TRPHRON001
ON | T_gsl_eth10 | T_BLND_GSL_ELC_PHEV50 | 2045 | T_gsl_elc_phev50 | 1 | [PJ/PJ] Dummy technology, used to blend and assign energy commodities to end uses. | [6 empty] | TRPHRON001
ON | T_elc_ldv_phev_chrg | T_BLND_GSL_ELC_PHEV50 | 2045 | T_gsl_elc_phev50 | 1 | [PJ/PJ] Dummy technology, used to blend and assign energy commodities to end uses. | [6 empty] | TRPHRON001
ON | T_gsl_eth10 | T_BLND_GSL_ELC_PHEV50 | 2050 | T_gsl_elc_phev50 | 1 | [PJ/PJ] Dummy technology, used to blend and assign energy commodities to end uses. | [6 empty] | TRPHRON001
ON | T_elc_ldv_phev_chrg | T_BLND_GSL_ELC_PHEV50 | 2050 | T_gsl_elc_phev50 | 1 | [PJ/PJ] Dummy technology, used to blend and assign energy commodities to end uses. | [6 empty] | TRPHRON001
ON | T_jtf | T_BLND_JTF | 2025 | T_jtf_spkX | 1 | [PJ/PJ] Dummy technology, used to blend and assign energy commodities to end uses. | [6 empty] | TRPHRON001
ON | T_spk | T_BLND_JTF | 2025 | T_jtf_spkX | 1 | [PJ/PJ] Dummy technology, used to blend and assign energy commodities to end uses. | [6 empty] | TRPHRON001
ON | T_jtf | T_BLND_JTF | 2030 | T_jtf_spkX | 1 | [PJ/PJ] Dummy technology, used to blend and assign energy commodities to end uses. | [6 empty] | TRPHRON001
ON | T_jtf | T_BLND_JTF | 2035 | T_jtf_spkX | 1 | [PJ/PJ] Dummy technology, used to blend and assign energy commodities to end uses. | [6 empty] | TRPHRON001
ON | T_jtf | T_BLND_JTF | 2040 | T_jtf_spkX | 1 | [PJ/PJ] Dummy technology, used to blend and assign energy commodities to end uses. | [6 empty] | TRPHRON001
ON | T_jtf | T_BLND_JTF | 2045 | T_jtf_spkX | 1 | [PJ/PJ] Dummy technology, used to blend and assign energy commodities to end uses. | [6 empty] | TRPHRON001
ON | T_jtf | T_BLND_JTF | 2050 | T_jtf_spkX | 1 | [PJ/PJ] Dummy technology, used to blend and assign energy commodities to end uses. | [6 empty] | TRPHRON001
ON | T_spk | T_BLND_JTF | 2030 | T_jtf_spkX | 1 | [PJ/PJ] Dummy technology, used to blend and assign energy commodities to end uses. | [6 empty] | TRPHRON001
ON | T_spk | T_BLND_JTF | 2035 | T_jtf_spkX | 1 | [PJ/PJ] Dummy technology, used to blend and assign energy commodities to end uses. | [6 empty] | TRPHRON001
ON | T_spk | T_BLND_JTF | 2040 | T_jtf_spkX | 1 | [PJ/PJ] Dummy technology, used to blend and assign energy commodities to end uses. | [6 empty] | TRPHRON001
ON | T_spk | T_BLND_JTF | 2045 | T_jtf_spkX | 1 | [PJ/PJ] Dummy technology, used to blend and assign energy commodities to end uses. | [6 empty] | TRPHRON001
ON | T_spk | T_BLND_JTF | 2050 | T_jtf_spkX | 1 | [PJ/PJ] Dummy technology, used to blend and assign energy commodities to end uses. | [6 empty] | TRPHRON001
ON | T_dsl | T_BLND_RDSL_DSL | 2025 | T_dsl_rdsl04 | 1 | [PJ/PJ] Dummy technology, used to blend and assign energy commodities to end uses. | [6 empty] | TRPHRON001
ON | T_rdsl | T_BLND_RDSL_DSL | 2025 | T_dsl_rdsl04 | 1 | [PJ/PJ] Dummy technology, used to blend and assign energy commodities to end uses. | [6 empty] | TRPHRON001
ON | T_dsl | T_BLND_RDSL_DSL | 2030 | T_dsl_rdsl04 | 1 | [PJ/PJ] Dummy technology, used to blend and assign energy commodities to end uses. | [6 empty] | TRPHRON001
ON | T_dsl | T_BLND_RDSL_DSL | 2035 | T_dsl_rdsl04 | 1 | [PJ/PJ] Dummy technology, used to blend and assign energy commodities to end uses. | [6 empty] | TRPHRON001
ON | T_dsl | T_BLND_RDSL_DSL | 2040 | T_dsl_rdsl04 | 1 | [PJ/PJ] Dummy technology, used to blend and assign energy commodities to end uses. | [6 empty] | TRPHRON001
ON | T_dsl | T_BLND_RDSL_DSL | 2045 | T_dsl_rdsl04 | 1 | [PJ/PJ] Dummy technology, used to blend and assign energy commodities to end uses. | [6 empty] | TRPHRON001
ON | T_dsl | T_BLND_RDSL_DSL | 2050 | T_dsl_rdsl04 | 1 | [PJ/PJ] Dummy technology, used to blend and assign energy commodities to end uses. | [6 empty] | TRPHRON001
ON | T_rdsl | T_BLND_RDSL_DSL | 2030 | T_dsl_rdsl04 | 1 | [PJ/PJ] Dummy technology, used to blend and assign energy commodities to end uses. | [6 empty] | TRPHRON001
ON | T_rdsl | T_BLND_RDSL_DSL | 2035 | T_dsl_rdsl04 | 1 | [PJ/PJ] Dummy technology, used to blend and assign energy commodities to end uses. | [6 empty] | TRPHRON001
ON | T_rdsl | T_BLND_RDSL_DSL | 2040 | T_dsl_rdsl04 | 1 | [PJ/PJ] Dummy technology, used to blend and assign energy commodities to end uses. | [6 empty] | TRPHRON001
ON | T_rdsl | T_BLND_RDSL_DSL | 2045 | T_dsl_rdsl04 | 1 | [PJ/PJ] Dummy technology, used to blend and assign energy commodities to end uses. | [6 empty] | TRPHRON001
ON | T_rdsl | T_BLND_RDSL_DSL | 2050 | T_dsl_rdsl04 | 1 | [PJ/PJ] Dummy technology, used to blend and assign energy commodities to end uses. | [6 empty] | TRPHRON001
ON | T_jtf | T_BLND_SPK | 2025 | T_jtf_spk50 | 1 | [PJ/PJ] Dummy technology, used to blend and assign energy commodities to end uses. | [6 empty] | TRPHRON001
ON | T_spk | T_BLND_SPK | 2025 | T_jtf_spk50 | 1 | [PJ/PJ] Dummy technology, used to blend and assign energy commodities to end uses. | [6 empty] | TRPHRON001
ON | T_jtf | T_BLND_SPK | 2030 | T_jtf_spk50 | 1 | [PJ/PJ] Dummy technology, used to blend and assign energy commodities to end uses. | [6 empty] | TRPHRON001
ON | T_jtf | T_BLND_SPK | 2035 | T_jtf_spk50 | 1 | [PJ/PJ] Dummy technology, used to blend and assign energy commodities to end uses. | [6 empty] | TRPHRON001
ON | T_jtf | T_BLND_SPK | 2040 | T_jtf_spk50 | 1 | [PJ/PJ] Dummy technology, used to blend and assign energy commodities to end uses. | [6 empty] | TRPHRON001
ON | T_jtf | T_BLND_SPK | 2045 | T_jtf_spk50 | 1 | [PJ/PJ] Dummy technology, used to blend and assign energy commodities to end uses. | [6 empty] | TRPHRON001
ON | T_jtf | T_BLND_SPK | 2050 | T_jtf_spk50 | 1 | [PJ/PJ] Dummy technology, used to blend and assign energy commodities to end uses. | [6 empty] | TRPHRON001
ON | T_spk | T_BLND_SPK | 2030 | T_jtf_spk50 | 1 | [PJ/PJ] Dummy technology, used to blend and assign energy commodities to end uses. | [6 empty] | TRPHRON001
ON | T_spk | T_BLND_SPK | 2035 | T_jtf_spk50 | 1 | [PJ/PJ] Dummy technology, used to blend and assign energy commodities to end uses. | [6 empty] | TRPHRON001
ON | T_spk | T_BLND_SPK | 2040 | T_jtf_spk50 | 1 | [PJ/PJ] Dummy technology, used to blend and assign energy commodities to end uses. | [6 empty] | TRPHRON001
ON | T_spk | T_BLND_SPK | 2045 | T_jtf_spk50 | 1 | [PJ/PJ] Dummy technology, used to blend and assign energy commodities to end uses. | [6 empty] | TRPHRON001
ON | T_spk | T_BLND_SPK | 2050 | T_jtf_spk50 | 1 | [PJ/PJ] Dummy technology, used to blend and assign energy commodities to end uses. | [6 empty] | TRPHRON001
ON | T_dsl_rdsl04 | T_OFF | 2025 | T_D_pj_off | 1 | [PJ/PJ] Dummy technology, to pass off-road demand directly in PJ. Off-road vehicles are assumed to consume diesel only. | [6 empty] | TRPHRON001
ON | T_dsl_rdsl04 | T_OFF | 2030 | T_D_pj_off | 1 | [PJ/PJ] Dummy technology, to pass off-road demand directly in PJ. Off-road vehicles are assumed to consume diesel only. | [6 empty] | TRPHRON001
ON | T_dsl_rdsl04 | T_OFF | 2035 | T_D_pj_off | 1 | [PJ/PJ] Dummy technology, to pass off-road demand directly in PJ. Off-road vehicles are assumed to consume diesel only. | [6 empty] | TRPHRON001
ON | T_dsl_rdsl04 | T_OFF | 2040 | T_D_pj_off | 1 | [PJ/PJ] Dummy technology, to pass off-road demand directly in PJ. Off-road vehicles are assumed to consume diesel only. | [6 empty] | TRPHRON001
ON | T_dsl_rdsl04 | T_OFF | 2045 | T_D_pj_off | 1 | [PJ/PJ] Dummy technology, to pass off-road demand directly in PJ. Off-road vehicles are assumed to consume diesel only. | [6 empty] | TRPHRON001
ON | T_dsl_rdsl04 | T_OFF | 2050 | T_D_pj_off | 1 | [PJ/PJ] Dummy technology, to pass off-road demand directly in PJ. Off-road vehicles are assumed to consume diesel only. | [6 empty] | TRPHRON001
ON | I_elc | I_REF_W | 2020 | F_gsl | 6.25 | [7 empty] | INDONHR001
ON | I_elc | I_REF_W | 2020 | F_dsl | 2.5 | [7 empty] | INDONHR001
ON | I_elc | I_REF_W | 2020 | F_jtf | 1.5 | [7 empty] | INDONHR001
ON | I_elc | I_REF_W | 2020 | F_oil | 0.75 | [7 empty] | INDONHR001
ON | I_elc | I_REF_W | 2020 | F_hfo | 0.5 | [7 empty] | INDONHR001
ON | I_elc | I_REF_W | 2020 | F_pcoke | 0.25 | [7 empty] | INDONHR001
ON | I_elc | I_REF_W | 2020 | F_others | 0.5 | [7 empty] | INDONHR001
ON | I_ng | I_REF_W | 2020 | F_gsl | 3.125 | [7 empty] | INDONHR001
ON | I_ng | I_REF_W | 2020 | F_dsl | 1.25 | [7 empty] | INDONHR001
ON | I_ng | I_REF_W | 2020 | F_jtf | 0.75 | [7 empty] | INDONHR001
ON | I_ng | I_REF_W | 2020 | F_oil | 0.375 | [7 empty] | INDONHR001
ON | I_ng | I_REF_W | 2020 | F_hfo | 0.25 | [7 empty] | INDONHR001
ON | I_ng | I_REF_W | 2020 | F_pcoke | 0.125 | [7 empty] | INDONHR001
ON | I_ng | I_REF_W | 2020 | F_others | 0.25 | [7 empty] | INDONHR001
ON | I_hfo | I_REF_W | 2020 | F_gsl | 8.3333 | [7 empty] | INDONHR001
ON | I_hfo | I_REF_W | 2020 | F_dsl | 3.3333 | [7 empty] | INDONHR001
ON | I_hfo | I_REF_W | 2020 | F_jtf | 2 | [7 empty] | INDONHR001
ON | I_hfo | I_REF_W | 2020 | F_oil | 1 | [7 empty] | INDONHR001
ON | I_hfo | I_REF_W | 2020 | F_hfo | 0.66667 | [7 empty] | INDONHR001
ON | I_hfo | I_REF_W | 2020 | F_pcoke | 0.33333 | [7 empty] | INDONHR001
ON | I_hfo | I_REF_W | 2020 | F_others | 0.66667 | [7 empty] | INDONHR001
ON | I_pcoke | I_REF_W | 2020 | F_gsl | 25 | [7 empty] | INDONHR001
ON | I_pcoke | I_REF_W | 2020 | F_dsl | 10 | [7 empty] | INDONHR001
ON | I_pcoke | I_REF_W | 2020 | F_jtf | 6 | [7 empty] | INDONHR001
ON | I_pcoke | I_REF_W | 2020 | F_oil | 3 | [7 empty] | INDONHR001
ON | I_pcoke | I_REF_W | 2020 | F_hfo | 2 | [7 empty] | INDONHR001
ON | I_pcoke | I_REF_W | 2020 | F_pcoke | 1 | [7 empty] | INDONHR001
ON | I_pcoke | I_REF_W | 2020 | F_others | 2 | [7 empty] | INDONHR001
ON | I_ngl | I_REF_W | 2020 | F_gsl | 25 | [7 empty] | INDONHR001
ON | I_ngl | I_REF_W | 2020 | F_dsl | 10 | [7 empty] | INDONHR001
ON | I_ngl | I_REF_W | 2020 | F_jtf | 6 | [7 empty] | INDONHR001
ON | I_ngl | I_REF_W | 2020 | F_oil | 3 | [7 empty] | INDONHR001
ON | I_ngl | I_REF_W | 2020 | F_hfo | 2 | [7 empty] | INDONHR001
ON | I_ngl | I_REF_W | 2020 | F_pcoke | 1 | [7 empty] | INDONHR001
ON | I_ngl | I_REF_W | 2020 | F_others | 2 | [7 empty] | INDONHR001
ON | I_co | I_REF_W | 2020 | F_gsl | 0.44643 | [7 empty] | INDONHR001
ON | I_co | I_REF_W | 2020 | F_dsl | 0.17857 | [7 empty] | INDONHR001
ON | I_co | I_REF_W | 2020 | F_jtf | 0.10714 | [7 empty] | INDONHR001
ON | I_co | I_REF_W | 2020 | F_oil | 0.053571 | [7 empty] | INDONHR001
ON | I_co | I_REF_W | 2020 | F_hfo | 0.035714 | [7 empty] | INDONHR001
ON | I_co | I_REF_W | 2020 | F_pcoke | 0.017857 | [7 empty] | INDONHR001
ON | I_co | I_REF_W | 2020 | F_others | 0.035714 | [7 empty] | INDONHR001

## LimitTechInputSplitAnnual
region | period | input_comm | tech | operator | proportion | notes | data_source | dq_cred | dq_geog | dq_struc | dq_tech | dq_time | data_id
ON | 2025 | A_elc | A_AGRI | ge | 0.149 | Calculated from NRCan comprehensive database. If values were n.a., remainder to 100% assigned to diesel. | A1 | 2 | 1 | 2 | 3 | 3 | AGRIHRON001
ON | 2025 | A_ng | A_AGRI | ge | 0.42 | Calculated from NRCan comprehensive database. If values were n.a., remainder to 100% assigned to diesel. | A1 | 2 | 1 | 2 | 3 | 3 | AGRIHRON001
ON | 2025 | A_dsl | A_AGRI | ge | 0.317 | Calculated from NRCan comprehensive database. If values were n.a., remainder to 100% assigned to diesel. | A1 | 2 | 1 | 2 | 3 | 3 | AGRIHRON001
ON | 2025 | A_gsl | A_AGRI | ge | 0.113 | Calculated from NRCan comprehensive database. If values were n.a., remainder to 100% assigned to diesel. | A1 | 2 | 1 | 2 | 3 | 3 | AGRIHRON001
ON | 2030 | A_elc | A_AGRI | ge | 0.149 | Calculated from NRCan comprehensive database. If values were n.a., remainder to 100% assigned to diesel. | A1 | 2 | 1 | 2 | 3 | 3 | AGRIHRON001
ON | 2030 | A_ng | A_AGRI | ge | 0.42 | Calculated from NRCan comprehensive database. If values were n.a., remainder to 100% assigned to diesel. | A1 | 2 | 1 | 2 | 3 | 3 | AGRIHRON001
ON | 2030 | A_dsl | A_AGRI | ge | 0.317 | Calculated from NRCan comprehensive database. If values were n.a., remainder to 100% assigned to diesel. | A1 | 2 | 1 | 2 | 3 | 3 | AGRIHRON001
ON | 2030 | A_gsl | A_AGRI | ge | 0.113 | Calculated from NRCan comprehensive database. If values were n.a., remainder to 100% assigned to diesel. | A1 | 2 | 1 | 2 | 3 | 3 | AGRIHRON001
ON | 2035 | A_elc | A_AGRI | ge | 0.149 | Calculated from NRCan comprehensive database. If values were n.a., remainder to 100% assigned to diesel. | A1 | 2 | 1 | 2 | 3 | 3 | AGRIHRON001
ON | 2035 | A_ng | A_AGRI | ge | 0.42 | Calculated from NRCan comprehensive database. If values were n.a., remainder to 100% assigned to diesel. | A1 | 2 | 1 | 2 | 3 | 3 | AGRIHRON001
ON | 2035 | A_dsl | A_AGRI | ge | 0.317 | Calculated from NRCan comprehensive database. If values were n.a., remainder to 100% assigned to diesel. | A1 | 2 | 1 | 2 | 3 | 3 | AGRIHRON001
ON | 2035 | A_gsl | A_AGRI | ge | 0.113 | Calculated from NRCan comprehensive database. If values were n.a., remainder to 100% assigned to diesel. | A1 | 2 | 1 | 2 | 3 | 3 | AGRIHRON001
ON | 2040 | A_elc | A_AGRI | ge | 0.149 | Calculated from NRCan comprehensive database. If values were n.a., remainder to 100% assigned to diesel. | A1 | 2 | 1 | 2 | 3 | 3 | AGRIHRON001
ON | 2040 | A_ng | A_AGRI | ge | 0.42 | Calculated from NRCan comprehensive database. If values were n.a., remainder to 100% assigned to diesel. | A1 | 2 | 1 | 2 | 3 | 3 | AGRIHRON001
ON | 2040 | A_dsl | A_AGRI | ge | 0.317 | Calculated from NRCan comprehensive database. If values were n.a., remainder to 100% assigned to diesel. | A1 | 2 | 1 | 2 | 3 | 3 | AGRIHRON001
ON | 2040 | A_gsl | A_AGRI | ge | 0.113 | Calculated from NRCan comprehensive database. If values were n.a., remainder to 100% assigned to diesel. | A1 | 2 | 1 | 2 | 3 | 3 | AGRIHRON001
ON | 2045 | A_elc | A_AGRI | ge | 0.149 | Calculated from NRCan comprehensive database. If values were n.a., remainder to 100% assigned to diesel. | A1 | 2 | 1 | 2 | 3 | 3 | AGRIHRON001
ON | 2045 | A_ng | A_AGRI | ge | 0.42 | Calculated from NRCan comprehensive database. If values were n.a., remainder to 100% assigned to diesel. | A1 | 2 | 1 | 2 | 3 | 3 | AGRIHRON001
ON | 2045 | A_dsl | A_AGRI | ge | 0.317 | Calculated from NRCan comprehensive database. If values were n.a., remainder to 100% assigned to diesel. | A1 | 2 | 1 | 2 | 3 | 3 | AGRIHRON001
ON | 2045 | A_gsl | A_AGRI | ge | 0.113 | Calculated from NRCan comprehensive database. If values were n.a., remainder to 100% assigned to diesel. | A1 | 2 | 1 | 2 | 3 | 3 | AGRIHRON001
ON | 2050 | A_elc | A_AGRI | ge | 0.149 | Calculated from NRCan comprehensive database. If values were n.a., remainder to 100% assigned to diesel. | A1 | 2 | 1 | 2 | 3 | 3 | AGRIHRON001
ON | 2050 | A_ng | A_AGRI | ge | 0.42 | Calculated from NRCan comprehensive database. If values were n.a., remainder to 100% assigned to diesel. | A1 | 2 | 1 | 2 | 3 | 3 | AGRIHRON001
ON | 2050 | A_dsl | A_AGRI | ge | 0.317 | Calculated from NRCan comprehensive database. If values were n.a., remainder to 100% assigned to diesel. | A1 | 2 | 1 | 2 | 3 | 3 | AGRIHRON001
ON | 2050 | A_gsl | A_AGRI | ge | 0.113 | Calculated from NRCan comprehensive database. If values were n.a., remainder to 100% assigned to diesel. | A1 | 2 | 1 | 2 | 3 | 3 | AGRIHRON001
ON | 2025 | T_eth | T_BLND_ETH_GSL | ge | 0.11 | Fuel blending ratio from the Cleaner Transportation Fuels regulation of Ontario through 2030. | T22 | [5 empty] | TRPHRON001
ON | 2030 | T_eth | T_BLND_ETH_GSL | ge | 0.15 | Fuel blending ratio from the Cleaner Transportation Fuels regulation of Ontario through 2030. | T22 | [5 empty] | TRPHRON001
ON | 2035 | T_eth | T_BLND_ETH_GSL | ge | 0.15 | Fuel blending ratio from the Cleaner Transportation Fuels regulation of Ontario through 2030. | T22 | [5 empty] | TRPHRON001
ON | 2040 | T_eth | T_BLND_ETH_GSL | ge | 0.15 | Fuel blending ratio from the Cleaner Transportation Fuels regulation of Ontario through 2030. | T22 | [5 empty] | TRPHRON001
ON | 2045 | T_eth | T_BLND_ETH_GSL | ge | 0.15 | Fuel blending ratio from the Cleaner Transportation Fuels regulation of Ontario through 2030. | T22 | [5 empty] | TRPHRON001
ON | 2050 | T_eth | T_BLND_ETH_GSL | ge | 0.15 | Fuel blending ratio from the Cleaner Transportation Fuels regulation of Ontario through 2030. | T22 | [5 empty] | TRPHRON001
ON | 2025 | T_gsl | T_BLND_ETH_GSL | ge | 0.89 | Fuel blending ratio from the Cleaner Transportation Fuels regulation of Ontario through 2030. | T22 | [5 empty] | TRPHRON001
ON | 2030 | T_gsl | T_BLND_ETH_GSL | ge | 0.85 | Fuel blending ratio from the Cleaner Transportation Fuels regulation of Ontario through 2030. | T22 | [5 empty] | TRPHRON001
ON | 2035 | T_gsl | T_BLND_ETH_GSL | ge | 0.85 | Fuel blending ratio from the Cleaner Transportation Fuels regulation of Ontario through 2030. | T22 | [5 empty] | TRPHRON001
ON | 2040 | T_gsl | T_BLND_ETH_GSL | ge | 0.85 | Fuel blending ratio from the Cleaner Transportation Fuels regulation of Ontario through 2030. | T22 | [5 empty] | TRPHRON001
ON | 2045 | T_gsl | T_BLND_ETH_GSL | ge | 0.85 | Fuel blending ratio from the Cleaner Transportation Fuels regulation of Ontario through 2030. | T22 | [5 empty] | TRPHRON001
ON | 2050 | T_gsl | T_BLND_ETH_GSL | ge | 0.85 | Fuel blending ratio from the Cleaner Transportation Fuels regulation of Ontario through 2030. | T22 | [5 empty] | TRPHRON001
ON | 2025 | T_dsl | T_BLND_RDSL_DSL | ge | 0.96 | Fuel blending ratio from the Cleaner Transportation Fuels regulation of Ontario through 2030. | T22 | [5 empty] | TRPHRON001
ON | 2030 | T_dsl | T_BLND_RDSL_DSL | ge | 0.96 | Fuel blending ratio from the Cleaner Transportation Fuels regulation of Ontario through 2030. | T22 | [5 empty] | TRPHRON001
ON | 2035 | T_dsl | T_BLND_RDSL_DSL | ge | 0.96 | Fuel blending ratio from the Cleaner Transportation Fuels regulation of Ontario through 2030. | T22 | [5 empty] | TRPHRON001
ON | 2040 | T_dsl | T_BLND_RDSL_DSL | ge | 0.96 | Fuel blending ratio from the Cleaner Transportation Fuels regulation of Ontario through 2030. | T22 | [5 empty] | TRPHRON001
ON | 2045 | T_dsl | T_BLND_RDSL_DSL | ge | 0.96 | Fuel blending ratio from the Cleaner Transportation Fuels regulation of Ontario through 2030. | T22 | [5 empty] | TRPHRON001
ON | 2050 | T_dsl | T_BLND_RDSL_DSL | ge | 0.96 | Fuel blending ratio from the Cleaner Transportation Fuels regulation of Ontario through 2030. | T22 | [5 empty] | TRPHRON001
ON | 2025 | T_rdsl | T_BLND_RDSL_DSL | ge | 0.04 | Fuel blending ratio from the Cleaner Transportation Fuels regulation of Ontario through 2030. | T22 | [5 empty] | TRPHRON001
ON | 2030 | T_rdsl | T_BLND_RDSL_DSL | ge | 0.04 | Fuel blending ratio from the Cleaner Transportation Fuels regulation of Ontario through 2030. | T22 | [5 empty] | TRPHRON001
ON | 2035 | T_rdsl | T_BLND_RDSL_DSL | ge | 0.04 | Fuel blending ratio from the Cleaner Transportation Fuels regulation of Ontario through 2030. | T22 | [5 empty] | TRPHRON001
ON | 2040 | T_rdsl | T_BLND_RDSL_DSL | ge | 0.04 | Fuel blending ratio from the Cleaner Transportation Fuels regulation of Ontario through 2030. | T22 | [5 empty] | TRPHRON001
ON | 2045 | T_rdsl | T_BLND_RDSL_DSL | ge | 0.04 | Fuel blending ratio from the Cleaner Transportation Fuels regulation of Ontario through 2030. | T22 | [5 empty] | TRPHRON001
ON | 2050 | T_rdsl | T_BLND_RDSL_DSL | ge | 0.04 | Fuel blending ratio from the Cleaner Transportation Fuels regulation of Ontario through 2030. | T22 | [5 empty] | TRPHRON001
ON | 2025 | T_elc | T_H2_COMP_100_700 | ge | 0.048 | Ratio obtained from the Open Energy Outlook 2022; where 4.8 J of electricity are required to compress 95.2 J of H2. | T24 | [5 empty] | TRPHRON001
ON | 2030 | T_elc | T_H2_COMP_100_700 | ge | 0.048 | Ratio obtained from the Open Energy Outlook 2022; where 4.8 J of electricity are required to compress 95.2 J of H2. | T24 | [5 empty] | TRPHRON001
ON | 2035 | T_elc | T_H2_COMP_100_700 | ge | 0.048 | Ratio obtained from the Open Energy Outlook 2022; where 4.8 J of electricity are required to compress 95.2 J of H2. | T24 | [5 empty] | TRPHRON001
ON | 2040 | T_elc | T_H2_COMP_100_700 | ge | 0.048 | Ratio obtained from the Open Energy Outlook 2022; where 4.8 J of electricity are required to compress 95.2 J of H2. | T24 | [5 empty] | TRPHRON001
ON | 2045 | T_elc | T_H2_COMP_100_700 | ge | 0.048 | Ratio obtained from the Open Energy Outlook 2022; where 4.8 J of electricity are required to compress 95.2 J of H2. | T24 | [5 empty] | TRPHRON001
ON | 2050 | T_elc | T_H2_COMP_100_700 | ge | 0.048 | Ratio obtained from the Open Energy Outlook 2022; where 4.8 J of electricity are required to compress 95.2 J of H2. | T24 | [5 empty] | TRPHRON001
ON | 2025 | T_h2_100 | T_H2_COMP_100_700 | ge | 0.952 | Ratio obtained from the Open Energy Outlook 2022; where 4.8 J of electricity are required to compress 95.2 J of H2. | T24 | [5 empty] | TRPHRON001
ON | 2030 | T_h2_100 | T_H2_COMP_100_700 | ge | 0.952 | Ratio obtained from the Open Energy Outlook 2022; where 4.8 J of electricity are required to compress 95.2 J of H2. | T24 | [5 empty] | TRPHRON001
ON | 2035 | T_h2_100 | T_H2_COMP_100_700 | ge | 0.952 | Ratio obtained from the Open Energy Outlook 2022; where 4.8 J of electricity are required to compress 95.2 J of H2. | T24 | [5 empty] | TRPHRON001
ON | 2040 | T_h2_100 | T_H2_COMP_100_700 | ge | 0.952 | Ratio obtained from the Open Energy Outlook 2022; where 4.8 J of electricity are required to compress 95.2 J of H2. | T24 | [5 empty] | TRPHRON001
ON | 2045 | T_h2_100 | T_H2_COMP_100_700 | ge | 0.952 | Ratio obtained from the Open Energy Outlook 2022; where 4.8 J of electricity are required to compress 95.2 J of H2. | T24 | [5 empty] | TRPHRON001
ON | 2050 | T_h2_100 | T_H2_COMP_100_700 | ge | 0.952 | Ratio obtained from the Open Energy Outlook 2022; where 4.8 J of electricity are required to compress 95.2 J of H2. | T24 | [5 empty] | TRPHRON001
ON | 2025 | T_dsl_rdsl04 | T_BLND_DSL_ELC_HDV | ge | 0.39663 | Avg. % of diesel consumption calculated from Islam et al. 2023 PHEV energy use ratio for all heavy GVWR classes and model years. | T18 | [5 empty] | TRPHRON001
ON | 2030 | T_dsl_rdsl04 | T_BLND_DSL_ELC_HDV | ge | 0.39663 | Avg. % of diesel consumption calculated from Islam et al. 2023 PHEV energy use ratio for all heavy GVWR classes and model years. | T18 | [5 empty] | TRPHRON001
ON | 2035 | T_dsl_rdsl04 | T_BLND_DSL_ELC_HDV | ge | 0.39663 | Avg. % of diesel consumption calculated from Islam et al. 2023 PHEV energy use ratio for all heavy GVWR classes and model years. | T18 | [5 empty] | TRPHRON001
ON | 2040 | T_dsl_rdsl04 | T_BLND_DSL_ELC_HDV | ge | 0.39663 | Avg. % of diesel consumption calculated from Islam et al. 2023 PHEV energy use ratio for all heavy GVWR classes and model years. | T18 | [5 empty] | TRPHRON001
ON | 2045 | T_dsl_rdsl04 | T_BLND_DSL_ELC_HDV | ge | 0.39663 | Avg. % of diesel consumption calculated from Islam et al. 2023 PHEV energy use ratio for all heavy GVWR classes and model years. | T18 | [5 empty] | TRPHRON001
ON | 2050 | T_dsl_rdsl04 | T_BLND_DSL_ELC_HDV | ge | 0.39663 | Avg. % of diesel consumption calculated from Islam et al. 2023 PHEV energy use ratio for all heavy GVWR classes and model years. | T18 | [5 empty] | TRPHRON001
ON | 2025 | T_elc_hdv_chrg | T_BLND_DSL_ELC_HDV | ge | 0.60337 | Avg. % of diesel consumption calculated from Islam et al. 2023 PHEV energy use ratio for all heavy GVWR classes and model years. | T18 | [5 empty] | TRPHRON001
ON | 2030 | T_elc_hdv_chrg | T_BLND_DSL_ELC_HDV | ge | 0.60337 | Avg. % of diesel consumption calculated from Islam et al. 2023 PHEV energy use ratio for all heavy GVWR classes and model years. | T18 | [5 empty] | TRPHRON001
ON | 2035 | T_elc_hdv_chrg | T_BLND_DSL_ELC_HDV | ge | 0.60337 | Avg. % of diesel consumption calculated from Islam et al. 2023 PHEV energy use ratio for all heavy GVWR classes and model years. | T18 | [5 empty] | TRPHRON001
ON | 2040 | T_elc_hdv_chrg | T_BLND_DSL_ELC_HDV | ge | 0.60337 | Avg. % of diesel consumption calculated from Islam et al. 2023 PHEV energy use ratio for all heavy GVWR classes and model years. | T18 | [5 empty] | TRPHRON001
ON | 2045 | T_elc_hdv_chrg | T_BLND_DSL_ELC_HDV | ge | 0.60337 | Avg. % of diesel consumption calculated from Islam et al. 2023 PHEV energy use ratio for all heavy GVWR classes and model years. | T18 | [5 empty] | TRPHRON001
ON | 2050 | T_elc_hdv_chrg | T_BLND_DSL_ELC_HDV | ge | 0.60337 | Avg. % of diesel consumption calculated from Islam et al. 2023 PHEV energy use ratio for all heavy GVWR classes and model years. | T18 | [5 empty] | TRPHRON001
ON | 2025 | T_dsl_rdsl04 | T_BLND_DSL_ELC_MDV | ge | 0.63295 | Aggregated % of diesel consumption calculated from Islam et al. 2023 PHEV energy use ratio for all medium GVWR classes and model years, weighted using ON commercial vehicle population shares (2022). | T18 | [5 empty] | TRPHRON001
ON | 2030 | T_dsl_rdsl04 | T_BLND_DSL_ELC_MDV | ge | 0.63295 | Aggregated % of diesel consumption calculated from Islam et al. 2023 PHEV energy use ratio for all medium GVWR classes and model years, weighted using ON commercial vehicle population shares (2022). | T18 | [5 empty] | TRPHRON001
ON | 2035 | T_dsl_rdsl04 | T_BLND_DSL_ELC_MDV | ge | 0.63295 | Aggregated % of diesel consumption calculated from Islam et al. 2023 PHEV energy use ratio for all medium GVWR classes and model years, weighted using ON commercial vehicle population shares (2022). | T18 | [5 empty] | TRPHRON001
ON | 2040 | T_dsl_rdsl04 | T_BLND_DSL_ELC_MDV | ge | 0.63295 | Aggregated % of diesel consumption calculated from Islam et al. 2023 PHEV energy use ratio for all medium GVWR classes and model years, weighted using ON commercial vehicle population shares (2022). | T18 | [5 empty] | TRPHRON001
ON | 2045 | T_dsl_rdsl04 | T_BLND_DSL_ELC_MDV | ge | 0.63295 | Aggregated % of diesel consumption calculated from Islam et al. 2023 PHEV energy use ratio for all medium GVWR classes and model years, weighted using ON commercial vehicle population shares (2022). | T18 | [5 empty] | TRPHRON001
ON | 2050 | T_dsl_rdsl04 | T_BLND_DSL_ELC_MDV | ge | 0.63295 | Aggregated % of diesel consumption calculated from Islam et al. 2023 PHEV energy use ratio for all medium GVWR classes and model years, weighted using ON commercial vehicle population shares (2022). | T18 | [5 empty] | TRPHRON001
ON | 2025 | T_elc_mdv_chrg | T_BLND_DSL_ELC_MDV | ge | 0.36705 | Aggregated % of diesel consumption calculated from Islam et al. 2023 PHEV energy use ratio for all medium GVWR classes and model years, weighted using ON commercial vehicle population shares (2022). | T18 | [5 empty] | TRPHRON001
ON | 2030 | T_elc_mdv_chrg | T_BLND_DSL_ELC_MDV | ge | 0.36705 | Aggregated % of diesel consumption calculated from Islam et al. 2023 PHEV energy use ratio for all medium GVWR classes and model years, weighted using ON commercial vehicle population shares (2022). | T18 | [5 empty] | TRPHRON001
ON | 2035 | T_elc_mdv_chrg | T_BLND_DSL_ELC_MDV | ge | 0.36705 | Aggregated % of diesel consumption calculated from Islam et al. 2023 PHEV energy use ratio for all medium GVWR classes and model years, weighted using ON commercial vehicle population shares (2022). | T18 | [5 empty] | TRPHRON001
ON | 2040 | T_elc_mdv_chrg | T_BLND_DSL_ELC_MDV | ge | 0.36705 | Aggregated % of diesel consumption calculated from Islam et al. 2023 PHEV energy use ratio for all medium GVWR classes and model years, weighted using ON commercial vehicle population shares (2022). | T18 | [5 empty] | TRPHRON001
ON | 2045 | T_elc_mdv_chrg | T_BLND_DSL_ELC_MDV | ge | 0.36705 | Aggregated % of diesel consumption calculated from Islam et al. 2023 PHEV energy use ratio for all medium GVWR classes and model years, weighted using ON commercial vehicle population shares (2022). | T18 | [5 empty] | TRPHRON001
ON | 2050 | T_elc_mdv_chrg | T_BLND_DSL_ELC_MDV | ge | 0.36705 | Aggregated % of diesel consumption calculated from Islam et al. 2023 PHEV energy use ratio for all medium GVWR classes and model years, weighted using ON commercial vehicle population shares (2022). | T18 | [5 empty] | TRPHRON001
ON | 2025 | T_elc_ldv_phev_chrg | T_BLND_GSL_ELC_PHEV35 | ge | 0.36791 | Avg. % of electricity consumption calculated from Islam et al. 2023 PHEV (35-mile CD range) energy use ratio for all vehicle classes and model years. | T18 | [5 empty] | TRPHRON001
ON | 2030 | T_elc_ldv_phev_chrg | T_BLND_GSL_ELC_PHEV35 | ge | 0.36791 | Avg. % of electricity consumption calculated from Islam et al. 2023 PHEV (35-mile CD range) energy use ratio for all vehicle classes and model years. | T18 | [5 empty] | TRPHRON001
ON | 2035 | T_elc_ldv_phev_chrg | T_BLND_GSL_ELC_PHEV35 | ge | 0.36791 | Avg. % of electricity consumption calculated from Islam et al. 2023 PHEV (35-mile CD range) energy use ratio for all vehicle classes and model years. | T18 | [5 empty] | TRPHRON001
ON | 2040 | T_elc_ldv_phev_chrg | T_BLND_GSL_ELC_PHEV35 | ge | 0.36791 | Avg. % of electricity consumption calculated from Islam et al. 2023 PHEV (35-mile CD range) energy use ratio for all vehicle classes and model years. | T18 | [5 empty] | TRPHRON001
ON | 2045 | T_elc_ldv_phev_chrg | T_BLND_GSL_ELC_PHEV35 | ge | 0.36791 | Avg. % of electricity consumption calculated from Islam et al. 2023 PHEV (35-mile CD range) energy use ratio for all vehicle classes and model years. | T18 | [5 empty] | TRPHRON001
ON | 2050 | T_elc_ldv_phev_chrg | T_BLND_GSL_ELC_PHEV35 | ge | 0.36791 | Avg. % of electricity consumption calculated from Islam et al. 2023 PHEV (35-mile CD range) energy use ratio for all vehicle classes and model years. | T18 | [5 empty] | TRPHRON001
ON | 2025 | T_gsl_eth10 | T_BLND_GSL_ELC_PHEV35 | ge | 0.63209 | Avg. % of gasoline consumption calculated from Islam et al. 2023 PHEV (35-mile CD range) energy use ratio for all vehicle classes and model years. | T18 | [5 empty] | TRPHRON001
ON | 2030 | T_gsl_eth10 | T_BLND_GSL_ELC_PHEV35 | ge | 0.63209 | Avg. % of gasoline consumption calculated from Islam et al. 2023 PHEV (35-mile CD range) energy use ratio for all vehicle classes and model years. | T18 | [5 empty] | TRPHRON001
ON | 2035 | T_gsl_eth10 | T_BLND_GSL_ELC_PHEV35 | ge | 0.63209 | Avg. % of gasoline consumption calculated from Islam et al. 2023 PHEV (35-mile CD range) energy use ratio for all vehicle classes and model years. | T18 | [5 empty] | TRPHRON001
ON | 2040 | T_gsl_eth10 | T_BLND_GSL_ELC_PHEV35 | ge | 0.63209 | Avg. % of gasoline consumption calculated from Islam et al. 2023 PHEV (35-mile CD range) energy use ratio for all vehicle classes and model years. | T18 | [5 empty] | TRPHRON001
ON | 2045 | T_gsl_eth10 | T_BLND_GSL_ELC_PHEV35 | ge | 0.63209 | Avg. % of gasoline consumption calculated from Islam et al. 2023 PHEV (35-mile CD range) energy use ratio for all vehicle classes and model years. | T18 | [5 empty] | TRPHRON001
ON | 2050 | T_gsl_eth10 | T_BLND_GSL_ELC_PHEV35 | ge | 0.63209 | Avg. % of gasoline consumption calculated from Islam et al. 2023 PHEV (35-mile CD range) energy use ratio for all vehicle classes and model years. | T18 | [5 empty] | TRPHRON001
ON | 2025 | T_elc_ldv_phev_chrg | T_BLND_GSL_ELC_PHEV50 | ge | 0.4979 | Avg. % of electricity consumption calculated from Islam et al. 2023 PHEV (50-mile CD range) energy use ratio for all vehicle classes and model years. | T18 | [5 empty] | TRPHRON001
ON | 2030 | T_elc_ldv_phev_chrg | T_BLND_GSL_ELC_PHEV50 | ge | 0.4979 | Avg. % of electricity consumption calculated from Islam et al. 2023 PHEV (50-mile CD range) energy use ratio for all vehicle classes and model years. | T18 | [5 empty] | TRPHRON001
ON | 2035 | T_elc_ldv_phev_chrg | T_BLND_GSL_ELC_PHEV50 | ge | 0.4979 | Avg. % of electricity consumption calculated from Islam et al. 2023 PHEV (50-mile CD range) energy use ratio for all vehicle classes and model years. | T18 | [5 empty] | TRPHRON001
ON | 2040 | T_elc_ldv_phev_chrg | T_BLND_GSL_ELC_PHEV50 | ge | 0.4979 | Avg. % of electricity consumption calculated from Islam et al. 2023 PHEV (50-mile CD range) energy use ratio for all vehicle classes and model years. | T18 | [5 empty] | TRPHRON001
ON | 2045 | T_elc_ldv_phev_chrg | T_BLND_GSL_ELC_PHEV50 | ge | 0.4979 | Avg. % of electricity consumption calculated from Islam et al. 2023 PHEV (50-mile CD range) energy use ratio for all vehicle classes and model years. | T18 | [5 empty] | TRPHRON001
ON | 2050 | T_elc_ldv_phev_chrg | T_BLND_GSL_ELC_PHEV50 | ge | 0.4979 | Avg. % of electricity consumption calculated from Islam et al. 2023 PHEV (50-mile CD range) energy use ratio for all vehicle classes and model years. | T18 | [5 empty] | TRPHRON001
ON | 2025 | T_gsl_eth10 | T_BLND_GSL_ELC_PHEV50 | ge | 0.5021 | Avg. % of gasoline consumption calculated from Islam et al. 2023 PHEV (50-mile CD range) energy use ratio for all vehicle classes and model years. | T18 | [5 empty] | TRPHRON001
ON | 2030 | T_gsl_eth10 | T_BLND_GSL_ELC_PHEV50 | ge | 0.5021 | Avg. % of gasoline consumption calculated from Islam et al. 2023 PHEV (50-mile CD range) energy use ratio for all vehicle classes and model years. | T18 | [5 empty] | TRPHRON001
ON | 2035 | T_gsl_eth10 | T_BLND_GSL_ELC_PHEV50 | ge | 0.5021 | Avg. % of gasoline consumption calculated from Islam et al. 2023 PHEV (50-mile CD range) energy use ratio for all vehicle classes and model years. | T18 | [5 empty] | TRPHRON001
ON | 2040 | T_gsl_eth10 | T_BLND_GSL_ELC_PHEV50 | ge | 0.5021 | Avg. % of gasoline consumption calculated from Islam et al. 2023 PHEV (50-mile CD range) energy use ratio for all vehicle classes and model years. | T18 | [5 empty] | TRPHRON001
ON | 2045 | T_gsl_eth10 | T_BLND_GSL_ELC_PHEV50 | ge | 0.5021 | Avg. % of gasoline consumption calculated from Islam et al. 2023 PHEV (50-mile CD range) energy use ratio for all vehicle classes and model years. | T18 | [5 empty] | TRPHRON001
ON | 2050 | T_gsl_eth10 | T_BLND_GSL_ELC_PHEV50 | ge | 0.5021 | Avg. % of gasoline consumption calculated from Islam et al. 2023 PHEV (50-mile CD range) energy use ratio for all vehicle classes and model years. | T18 | [5 empty] | TRPHRON001
ON | 2025 | T_jtf | T_BLND_SPK | ge | 0.5 | Fuel blending ratio from the ASTM D7566 maximum blend ratios. | T01 | [5 empty] | TRPHRON001
ON | 2030 | T_jtf | T_BLND_SPK | ge | 0.5 | Fuel blending ratio from the ASTM D7566 maximum blend ratios. | T01 | [5 empty] | TRPHRON001
ON | 2035 | T_jtf | T_BLND_SPK | ge | 0.5 | Fuel blending ratio from the ASTM D7566 maximum blend ratios. | T01 | [5 empty] | TRPHRON001
ON | 2040 | T_jtf | T_BLND_SPK | ge | 0.5 | Fuel blending ratio from the ASTM D7566 maximum blend ratios. | T01 | [5 empty] | TRPHRON001
ON | 2045 | T_jtf | T_BLND_SPK | ge | 0.5 | Fuel blending ratio from the ASTM D7566 maximum blend ratios. | T01 | [5 empty] | TRPHRON001
ON | 2050 | T_jtf | T_BLND_SPK | ge | 0.5 | Fuel blending ratio from the ASTM D7566 maximum blend ratios. | T01 | [5 empty] | TRPHRON001
ON | 2025 | T_spk | T_BLND_SPK | ge | 0.5 | Fuel blending ratio from the ASTM D7566 maximum blend ratios. | T01 | [5 empty] | TRPHRON001
ON | 2030 | T_spk | T_BLND_SPK | ge | 0.5 | Fuel blending ratio from the ASTM D7566 maximum blend ratios. | T01 | [5 empty] | TRPHRON001
ON | 2035 | T_spk | T_BLND_SPK | ge | 0.5 | Fuel blending ratio from the ASTM D7566 maximum blend ratios. | T01 | [5 empty] | TRPHRON001
ON | 2040 | T_spk | T_BLND_SPK | ge | 0.5 | Fuel blending ratio from the ASTM D7566 maximum blend ratios. | T01 | [5 empty] | TRPHRON001
ON | 2045 | T_spk | T_BLND_SPK | ge | 0.5 | Fuel blending ratio from the ASTM D7566 maximum blend ratios. | T01 | [5 empty] | TRPHRON001
ON | 2050 | T_spk | T_BLND_SPK | ge | 0.5 | Fuel blending ratio from the ASTM D7566 maximum blend ratios. | T01 | [5 empty] | TRPHRON001
ON | 2025 | T_jtf | T_BLND_JTF | ge | 1 | [7 empty] | TRPHRON001
ON | 2030 | T_jtf | T_BLND_JTF | ge | 1 | [7 empty] | TRPHRON001
ON | 2035 | T_jtf | T_BLND_JTF | ge | 1 | [7 empty] | TRPHRON001
ON | 2040 | T_jtf | T_BLND_JTF | ge | 1 | [7 empty] | TRPHRON001
ON | 2045 | T_jtf | T_BLND_JTF | ge | 1 | [7 empty] | TRPHRON001
ON | 2050 | T_jtf | T_BLND_JTF | ge | 1 | [7 empty] | TRPHRON001
ON | 2025 | T_spk | T_BLND_JTF | ge | 0 | [7 empty] | TRPHRON001
ON | 2030 | T_spk | T_BLND_JTF | ge | 0 | [7 empty] | TRPHRON001
ON | 2035 | T_spk | T_BLND_JTF | ge | 0 | [7 empty] | TRPHRON001
ON | 2040 | T_spk | T_BLND_JTF | ge | 0 | [7 empty] | TRPHRON001
ON | 2045 | T_spk | T_BLND_JTF | ge | 0 | [7 empty] | TRPHRON001
ON | 2050 | T_spk | T_BLND_JTF | ge | 0 | [7 empty] | TRPHRON001
ON | 2025 | T_elc | T_H2_COMP_10_100 | ge | 0.057 | Ratio obtained from the Open Energy Outlook 2022; where 5.7 J of electricity are required to compress 94.3 J of H2. | T24 | [5 empty] | TRPHRON001
ON | 2025 | T_h2_10 | T_H2_COMP_10_100 | ge | 0.943 | Ratio obtained from the Open Energy Outlook 2022; where 5.7 J of electricity are required to compress 94.3 J of H2. | T24 | [5 empty] | TRPHRON001
ON | 2030 | T_elc | T_H2_COMP_10_100 | ge | 0.057 | Ratio obtained from the Open Energy Outlook 2022; where 5.7 J of electricity are required to compress 94.3 J of H2. | T24 | [5 empty] | TRPHRON001
ON | 2030 | T_h2_10 | T_H2_COMP_10_100 | ge | 0.943 | Ratio obtained from the Open Energy Outlook 2022; where 5.7 J of electricity are required to compress 94.3 J of H2. | T24 | [5 empty] | TRPHRON001
ON | 2035 | T_elc | T_H2_COMP_10_100 | ge | 0.057 | Ratio obtained from the Open Energy Outlook 2022; where 5.7 J of electricity are required to compress 94.3 J of H2. | T24 | [5 empty] | TRPHRON001
ON | 2035 | T_h2_10 | T_H2_COMP_10_100 | ge | 0.943 | Ratio obtained from the Open Energy Outlook 2022; where 5.7 J of electricity are required to compress 94.3 J of H2. | T24 | [5 empty] | TRPHRON001
ON | 2040 | T_elc | T_H2_COMP_10_100 | ge | 0.057 | Ratio obtained from the Open Energy Outlook 2022; where 5.7 J of electricity are required to compress 94.3 J of H2. | T24 | [5 empty] | TRPHRON001
ON | 2040 | T_h2_10 | T_H2_COMP_10_100 | ge | 0.943 | Ratio obtained from the Open Energy Outlook 2022; where 5.7 J of electricity are required to compress 94.3 J of H2. | T24 | [5 empty] | TRPHRON001
ON | 2045 | T_elc | T_H2_COMP_10_100 | ge | 0.057 | Ratio obtained from the Open Energy Outlook 2022; where 5.7 J of electricity are required to compress 94.3 J of H2. | T24 | [5 empty] | TRPHRON001
ON | 2045 | T_h2_10 | T_H2_COMP_10_100 | ge | 0.943 | Ratio obtained from the Open Energy Outlook 2022; where 5.7 J of electricity are required to compress 94.3 J of H2. | T24 | [5 empty] | TRPHRON001
ON | 2050 | T_elc | T_H2_COMP_10_100 | ge | 0.057 | Ratio obtained from the Open Energy Outlook 2022; where 5.7 J of electricity are required to compress 94.3 J of H2. | T24 | [5 empty] | TRPHRON001
ON | 2050 | T_h2_10 | T_H2_COMP_10_100 | ge | 0.943 | Ratio obtained from the Open Energy Outlook 2022; where 5.7 J of electricity are required to compress 94.3 J of H2. | T24 | [5 empty] | TRPHRON001
ON | 2025 | I_elc | I_REF_W | ge | 0.054795 | [7 empty] | INDONHR001
ON | 2025 | I_ng | I_REF_W | ge | 0.10959 | [7 empty] | INDONHR001
ON | 2025 | I_hfo | I_REF_W | ge | 0.041096 | [7 empty] | INDONHR001
ON | 2025 | I_pcoke | I_REF_W | ge | 0.013699 | [7 empty] | INDONHR001
ON | 2025 | I_ngl | I_REF_W | ge | 0.013699 | [7 empty] | INDONHR001
ON | 2025 | I_co | I_REF_W | ge | 0.76712 | [7 empty] | INDONHR001
ON | 2030 | I_elc | I_REF_W | ge | 0.054795 | [7 empty] | INDONHR001
ON | 2030 | I_ng | I_REF_W | ge | 0.10959 | [7 empty] | INDONHR001
ON | 2030 | I_hfo | I_REF_W | ge | 0.041096 | [7 empty] | INDONHR001
ON | 2030 | I_pcoke | I_REF_W | ge | 0.013699 | [7 empty] | INDONHR001
ON | 2030 | I_ngl | I_REF_W | ge | 0.013699 | [7 empty] | INDONHR001
ON | 2030 | I_co | I_REF_W | ge | 0.76712 | [7 empty] | INDONHR001
ON | 2035 | I_elc | I_REF_W | ge | 0.054795 | [7 empty] | INDONHR001
ON | 2035 | I_ng | I_REF_W | ge | 0.10959 | [7 empty] | INDONHR001
ON | 2035 | I_hfo | I_REF_W | ge | 0.041096 | [7 empty] | INDONHR001
ON | 2035 | I_pcoke | I_REF_W | ge | 0.013699 | [7 empty] | INDONHR001
ON | 2035 | I_ngl | I_REF_W | ge | 0.013699 | [7 empty] | INDONHR001
ON | 2035 | I_co | I_REF_W | ge | 0.76712 | [7 empty] | INDONHR001
ON | 2040 | I_elc | I_REF_W | ge | 0.054795 | [7 empty] | INDONHR001
ON | 2040 | I_ng | I_REF_W | ge | 0.10959 | [7 empty] | INDONHR001
ON | 2040 | I_hfo | I_REF_W | ge | 0.041096 | [7 empty] | INDONHR001
ON | 2040 | I_pcoke | I_REF_W | ge | 0.013699 | [7 empty] | INDONHR001
ON | 2040 | I_ngl | I_REF_W | ge | 0.013699 | [7 empty] | INDONHR001
ON | 2040 | I_co | I_REF_W | ge | 0.76712 | [7 empty] | INDONHR001
ON | 2045 | I_elc | I_REF_W | ge | 0.054795 | [7 empty] | INDONHR001
ON | 2045 | I_ng | I_REF_W | ge | 0.10959 | [7 empty] | INDONHR001
ON | 2045 | I_hfo | I_REF_W | ge | 0.041096 | [7 empty] | INDONHR001
ON | 2045 | I_pcoke | I_REF_W | ge | 0.013699 | [7 empty] | INDONHR001
ON | 2045 | I_ngl | I_REF_W | ge | 0.013699 | [7 empty] | INDONHR001
ON | 2045 | I_co | I_REF_W | ge | 0.76712 | [7 empty] | INDONHR001
ON | 2050 | I_elc | I_REF_W | ge | 0.054795 | [7 empty] | INDONHR001
ON | 2050 | I_ng | I_REF_W | ge | 0.10959 | [7 empty] | INDONHR001
ON | 2050 | I_hfo | I_REF_W | ge | 0.041096 | [7 empty] | INDONHR001
ON | 2050 | I_pcoke | I_REF_W | ge | 0.013699 | [7 empty] | INDONHR001
ON | 2050 | I_ngl | I_REF_W | ge | 0.013699 | [7 empty] | INDONHR001
ON | 2050 | I_co | I_REF_W | ge | 0.76712 | [7 empty] | INDONHR001

## LimitTechOutputSplitAnnual
region | period | tech | output_comm | operator | proportion | notes | data_source | dq_cred | dq_geog | dq_struc | dq_tech | dq_time | data_id
ON | 2025 | I_REF_W | F_gsl | ge | 0.5102 | [7 empty] | INDONHR001
ON | 2025 | I_REF_W | F_dsl | ge | 0.20408 | [7 empty] | INDONHR001
ON | 2025 | I_REF_W | F_jtf | ge | 0.12245 | [7 empty] | INDONHR001
ON | 2025 | I_REF_W | F_oil | ge | 0.061224 | [7 empty] | INDONHR001
ON | 2025 | I_REF_W | F_hfo | ge | 0.040816 | [7 empty] | INDONHR001
ON | 2025 | I_REF_W | F_pcoke | ge | 0.020408 | [7 empty] | INDONHR001
ON | 2025 | I_REF_W | F_others | ge | 0.040816 | [7 empty] | INDONHR001
ON | 2030 | I_REF_W | F_gsl | ge | 0.5102 | [7 empty] | INDONHR001
ON | 2030 | I_REF_W | F_dsl | ge | 0.20408 | [7 empty] | INDONHR001
ON | 2030 | I_REF_W | F_jtf | ge | 0.12245 | [7 empty] | INDONHR001
ON | 2030 | I_REF_W | F_oil | ge | 0.061224 | [7 empty] | INDONHR001
ON | 2030 | I_REF_W | F_hfo | ge | 0.040816 | [7 empty] | INDONHR001
ON | 2030 | I_REF_W | F_pcoke | ge | 0.020408 | [7 empty] | INDONHR001
ON | 2030 | I_REF_W | F_others | ge | 0.040816 | [7 empty] | INDONHR001
ON | 2035 | I_REF_W | F_gsl | ge | 0.5102 | [7 empty] | INDONHR001
ON | 2035 | I_REF_W | F_dsl | ge | 0.20408 | [7 empty] | INDONHR001
ON | 2035 | I_REF_W | F_jtf | ge | 0.12245 | [7 empty] | INDONHR001
ON | 2035 | I_REF_W | F_oil | ge | 0.061224 | [7 empty] | INDONHR001
ON | 2035 | I_REF_W | F_hfo | ge | 0.040816 | [7 empty] | INDONHR001
ON | 2035 | I_REF_W | F_pcoke | ge | 0.020408 | [7 empty] | INDONHR001
ON | 2035 | I_REF_W | F_others | ge | 0.040816 | [7 empty] | INDONHR001
ON | 2040 | I_REF_W | F_gsl | ge | 0.5102 | [7 empty] | INDONHR001
ON | 2040 | I_REF_W | F_dsl | ge | 0.20408 | [7 empty] | INDONHR001
ON | 2040 | I_REF_W | F_jtf | ge | 0.12245 | [7 empty] | INDONHR001
ON | 2040 | I_REF_W | F_oil | ge | 0.061224 | [7 empty] | INDONHR001
ON | 2040 | I_REF_W | F_hfo | ge | 0.040816 | [7 empty] | INDONHR001
ON | 2040 | I_REF_W | F_pcoke | ge | 0.020408 | [7 empty] | INDONHR001
ON | 2040 | I_REF_W | F_others | ge | 0.040816 | [7 empty] | INDONHR001
ON | 2045 | I_REF_W | F_gsl | ge | 0.5102 | [7 empty] | INDONHR001
ON | 2045 | I_REF_W | F_dsl | ge | 0.20408 | [7 empty] | INDONHR001
ON | 2045 | I_REF_W | F_jtf | ge | 0.12245 | [7 empty] | INDONHR001
ON | 2045 | I_REF_W | F_oil | ge | 0.061224 | [7 empty] | INDONHR001
ON | 2045 | I_REF_W | F_hfo | ge | 0.040816 | [7 empty] | INDONHR001
ON | 2045 | I_REF_W | F_pcoke | ge | 0.020408 | [7 empty] | INDONHR001
ON | 2045 | I_REF_W | F_others | ge | 0.040816 | [7 empty] | INDONHR001
ON | 2050 | I_REF_W | F_gsl | ge | 0.5102 | [7 empty] | INDONHR001
ON | 2050 | I_REF_W | F_dsl | ge | 0.20408 | [7 empty] | INDONHR001
ON | 2050 | I_REF_W | F_jtf | ge | 0.12245 | [7 empty] | INDONHR001
ON | 2050 | I_REF_W | F_oil | ge | 0.061224 | [7 empty] | INDONHR001
ON | 2050 | I_REF_W | F_hfo | ge | 0.040816 | [7 empty] | INDONHR001
ON | 2050 | I_REF_W | F_pcoke | ge | 0.020408 | [7 empty] | INDONHR001
ON | 2050 | I_REF_W | F_others | ge | 0.040816 | [7 empty] | INDONHR001

## Commodity
name | flag | description | data_id
A_elc | p | Represents Electricity in the agriculture sector | AGRIHR001
A_ng | a | Represents Natural Gas in the agriculture sector | AGRIHR001
A_dsl | a | Represents Diesel in the agriculture sector | AGRIHR001
A_gsl | a | Represents Gasoline in the agriculture sector | AGRIHR001
A_d_agri | d | Demand for the Agriculture sector | AGRIHR001
E_bio_g | a | Gaseous bioenergy for the electric power sector | FUELHR001
E_bio_m | a | Solid bioenergy for the electric power sector | FUELHR001
E_ng | a | Natural gas for the electric power sector | FUELHR001
E_u_nat | a | Natural uranium for the electric power sector | FUELHR001
E_u_enr | a | Enriched uranium for the electric power sector | FUELHR001
R_oil | a | Oil for the residential sector | FUELHR001
R_ng | a | Natural gas for the residential sector | FUELHR001
R_elc | p | Electricity for the residential sector | FUELHR001
R_lpg | a | Liquefied petroleum gas (lpg) (primarily propane) for the residential sector | FUELHR001
R_wood | a | Wood for the residential sector | FUELHR001
T_elc | p | Electricity for the transportation sector | FUELHR001
T_h2 | a | Hydrogen for the transportation sector | FUELHR001
T_ng | a | Natural gas for the transportation sector | FUELHR001
T_hfo | a | Heavy fuel oil for the transportation sector | FUELHR001
T_gsl | a | Gasoline for the transportation sector | FUELHR001
T_eth | a | Ethanol for the transportation sector | FUELHR001
T_dsl | a | Diesel for the transportation sector | FUELHR001
T_rdsl | a | Renewable diesel for the transportation sector | FUELHR001
T_cng | a | Compressed natural gas for the transportation sector | FUELHR001
T_jtf | a | Jet fuel for the transportation sector | FUELHR001
T_spk | a | Synthetic jet fuel for the transportation sector | FUELHR001
T_mdo | a | Marine diesel oil for the transportation sector | FUELHR001
T_lng | a | Liquefied natural gas for the transportation sector | FUELHR001
E_elc_dem | p | Electricity (direct use) for the electric power sector | FUELHR001
F_ethos | s | Ethos (supply point) for the fuel production sector | FUELHR001
co2 | e | carbon dioxide emissions | FUELHR001
ch4 | e | methane emissions | FUELHR001
n2o | e | nitrous oxide emissions | FUELHR001
co2e | e | carbon dioxide equivalent emissions | FUELHR001
F_bio_g | a | Gaseous bioenergy for Fuel sector | FUELHR001
F_bio_m | a | Solid bioenergy for Fuel sector | FUELHR001
F_cng | a | Compressed natural gas for Fuel sector | FUELHR001
F_dsl | a | Diesel for Fuel sector | FUELHR001
F_eth | a | Ethanol for Fuel sector | FUELHR001
F_gsl | a | Gasoline for Fuel sector | FUELHR001
F_h2 | a | Hydrogen for Fuel sector | FUELHR001
F_hfo | a | Heavy fuel oil for Fuel sector | FUELHR001
F_jtf | a | Jet fuel for Fuel sector | FUELHR001
F_lng | a | Liquefied natural gas for Fuel sector | FUELHR001
F_lpg | a | Liquefied petroleum gas (lpg) (primarily propane) for Fuel sector | FUELHR001
F_mdo | a | Marine diesel oil for Fuel sector | FUELHR001
F_ng | a | Natural gas for Fuel sector | FUELHR001
F_oil | a | Oil for Fuel sector | FUELHR001
F_rdsl | a | Renewable diesel for Fuel sector | FUELHR001
F_spk | a | Synthetic jet fuel for Fuel sector | FUELHR001
F_u_enr | a | Enriched uranium for Fuel sector | FUELHR001
F_u_nat | a | Natural uranium for Fuel sector | FUELHR001
F_wood | a | Wood for Fuel sector | FUELHR001
R_ethos | s | (PJ) dummy input - residential | RESHR001
R_D_sph | d | (PJ) demand for residential space heating | RESHR001
R_D_spc | d | (PJ) demand for residential space cooling | RESHR001
R_D_wah | d | (PJ) demand for residential water heating | RESHR001
R_D_lgt | d | (PJ) demand for residential lighting | RESHR001
R_D_app_ref | d | (PJ) demand for residential refrigerators | RESHR001
R_D_app_frz | d | (PJ) demand for residential freezers | RESHR001
R_D_app_dsh | d | (PJ) demand for residential dish washers | RESHR001
R_D_app_cwsh | d | (PJ) demand for residential clothes washers | RESHR001
R_D_app_cdry | d | (PJ) demand for residential clothes dryers | RESHR001
R_D_app_cook_rng | d | (PJ) demand for residential cooking ranges | RESHR001
R_D_app_oth | d | (PJ) demand for other residential electrical appliances | RESHR001
E_elc_tx_ng_cc | p | (PJ) intermediate commodity going either to E_NG_CCS_RFIT_95 or straight to E_elc_tx | ELCHR001
E_ethos | s | (PJ) dummy commodity | ELCHR001
E_elc_tx | p | (PJ) transmission-side electricity | ELCHR001
E_elc_dx | p | (PJ) distribution-side electricity | ELCHR001
E_D_elc_int | d | (PJ) demanded for exogenous electricity from boundary interties | ELCHR001
T_D_pj_off | d | Demand for PJ by off-road vehicles | TRPHR001
T_D_pkm_hdv_aj | d | Demand for total passenger-kilometers by jet aircrafts | TRPHR001
T_D_pkm_hdv_bic | d | Demand for total passenger-kilometers driven by inter-city buses | TRPHR001
T_D_pkm_hdv_bs | d | Demand for total passenger-kilometers driven by school and employee buses | TRPHR001
T_D_pkm_hdv_bt | d | Demand for total passenger-kilometers driven by urban transit buses | TRPHR001
T_D_pkm_hdv_r | d | Demand for total passenger-kilometers by inter-city and urban transit rails | TRPHR001
T_D_pkm_ldv_c | d | Demand for total passenger-kilometers driven by cars | TRPHR001
T_D_pkm_ldv_m | d | Demand for total passenger-kilometers driven by motorcycles | TRPHR001
T_D_pkm_ldv_t | d | Demand for total passenger-kilometers driven by light-duty passenger trucks | TRPHR001
T_D_tkm_hdv_aj | d | Demand for total tonne-kilometers by jet aircrafts | TRPHR001
T_D_tkm_hdv_r | d | Demand for total tonne-kilometers by freight rails | TRPHR001
T_D_tkm_hdv_t | d | Demand for total tonne-kilometers driven by heavy-duty trucks | TRPHR001
T_D_tkm_hdv_wt | d | Demand for total tonne-kilometers by marine vessels | TRPHR001
T_D_tkm_ldv_t | d | Demand for total tonne-kilometers driven by light-duty freight trucks | TRPHR001
T_D_tkm_mdv_t | d | Demand for total tonne-kilometers driven by medium-duty trucks | TRPHR001
T_dsl_elc_hdv | a | Diesel and electricity for plug-in hybrid vehicles (heavy-duty class) | TRPHR001
T_dsl_elc_mdv | a | Diesel and electricity for plug-in hybrid vehicles (medium-duty class) | TRPHR001
T_dsl_rdsl04 | a | Diesel with 4% renewable diesel | TRPHR001
T_elc_dc | p | Electrolysis needs DC electricity | TRPHR001
T_elc_hdv_chrg | a | Electricity from heavy-duty EV charger | TRPHR001
T_elc_ldv_bev_chrg | a | Electricity from light-duty BEV charger | TRPHR001
T_elc_ldv_phev_chrg | a | Electricity from light-duty PHEV charger | TRPHR001
T_elc_mdv_chrg | a | Electricity from medium-duty EV charger | TRPHR001
T_gsl_elc_phev35 | a | Gasoline and electricity for plug-in hybrid vehicles (35-mile CD range ratio) | TRPHR001
T_gsl_elc_phev50 | a | Gasoline and electricity for plug-in hybrid vehicles (50-mile CD range ratio) | TRPHR001
T_gsl_eth10 | a | Gasoline with at least 10% ethanol | TRPHR001
T_h2_10 | a | Gaseous H2 @ 10 bar | TRPHR001
T_h2_100 | a | Gaseous H2 @ 100 bar | TRPHR001
T_h2_700 | a | Gaseous H2 @ 700 bar | TRPHR001
T_h2_hdv | a | Gaseous H2 @ 700 bar for use in heavy-duty vehicles | TRPHR001
T_h2_ldv | a | Gaseous H2 @ 700 bar for use in light-duty vehicles | TRPHR001
T_h2_mdv | a | Gaseous H2 @ 700 bar for use in medium-duty vehicles | TRPHR001
T_jtf_spk50 | a | Conventional jet fuel with 50% HEFA SPK | TRPHR001
T_jtf_spkX | a | Conv. jet fuel, after potential blending with renewable jet fuel | TRPHR001

## CostVariable
region | period | tech | vintage | cost | units | notes | data_source | dq_cred | dq_geog | dq_struc | dq_tech | dq_time | data_id
ON | 2025 | F_E_BIO_G | 2025 | 6.0424 | 2020 M$/PJ | gaseous bioenergy | F1 | 2 | 3 | 2 | 1 | 1 | FUELHRON001
ON | 2025 | F_E_BIO_M | 2025 | 6.0424 | 2020 M$/PJ | solid bioenergy | F1 | 2 | 3 | 2 | 1 | 1 | FUELHRON001
ON | 2025 | F_E_NG | 2025 | 3.5663 | 2020 M$/PJ | natural gas | F1 | 2 | 3 | 2 | 1 | 1 | FUELHRON001
ON | 2025 | F_E_U_NAT | 2025 | 1.2086 | 2020 M$/PJ | natural uranium | F1 | 2 | 3 | 2 | 1 | 1 | FUELHRON001
ON | 2025 | F_E_U_ENR | 2025 | 1.2086 | 2020 M$/PJ | enriched uranium | F1 | 2 | 3 | 2 | 1 | 1 | FUELHRON001
ON | 2025 | F_R_OIL | 2025 | 8.4406 | 2020 M$/PJ | oil | F1 | 2 | 3 | 2 | 1 | 1 | FUELHRON001
ON | 2025 | F_R_NG | 2025 | 14.411 | 2020 M$/PJ | natural gas | F1 | 2 | 3 | 2 | 1 | 1 | FUELHRON001
ON | 2025 | F_R_LPG | 2025 | 20.0441 | 2020 M$/PJ | liquefied petroleum gas (LPG) (primarily propane) | F1 | 2 | 3 | 2 | 1 | 1 | FUELHRON001
ON | 2025 | F_R_WOOD | 2025 | 20 | 2020 M$/PJ | Taken from a preliminary internet search, to be replaced with better data when available | F1 | 2 | 3 | 2 | 1 | 1 | FUELHRON001
ON | 2025 | F_T_H2 | 2025 | 68.5234 | 2020 M$/PJ | hydrogen | F1 | 2 | 3 | 2 | 1 | 1 | FUELHRON001
ON | 2025 | F_T_NG | 2025 | 17.0244 | 2020 M$/PJ | natural gas | F1 | 2 | 3 | 2 | 1 | 1 | FUELHRON001
ON | 2025 | F_T_HFO | 2025 | 13.3797 | 2020 M$/PJ | heavy fuel oil | F1 | 2 | 3 | 2 | 1 | 1 | FUELHRON001
ON | 2025 | F_T_GSL | 2025 | 30.608 | 2020 M$/PJ | gasoline | F1 | 2 | 3 | 2 | 1 | 1 | FUELHRON001
ON | 2025 | F_T_ETH | 2025 | 25.8013 | 2020 M$/PJ | ethanol | F1 | 2 | 3 | 2 | 1 | 1 | FUELHRON001
ON | 2025 | F_T_DSL | 2025 | 28.9097 | 2020 M$/PJ | diesel | F1 | 2 | 3 | 2 | 1 | 1 | FUELHRON001
ON | 2025 | F_T_RDSL | 2025 | 34.2866 | 2020 M$/PJ | renewable diesel | F1 | 2 | 3 | 2 | 1 | 1 | FUELHRON001
ON | 2025 | F_T_CNG | 2025 | 15.1517 | 2020 M$/PJ | compressed natural gas | F1 | 2 | 3 | 2 | 1 | 1 | FUELHRON001
ON | 2025 | F_T_JTF | 2025 | 18.521 | 2020 M$/PJ | jet fuel | F1 | 2 | 3 | 2 | 1 | 1 | FUELHRON001
ON | 2025 | F_T_SPK | 2025 | 53.9474 | 2020 M$/PJ | synthetic jet fuel | F1 | 2 | 3 | 2 | 1 | 1 | FUELHRON001
ON | 2025 | F_T_MDO | 2025 | 26.0188 | 2020 M$/PJ | marine diesel oil | F1 | 2 | 3 | 2 | 1 | 1 | FUELHRON001
ON | 2025 | F_T_LNG | 2025 | 15.1517 | 2020 M$/PJ | liquefied natural gas | F1 | 2 | 3 | 2 | 1 | 1 | FUELHRON001
ON | 2025 | F_A_NG | 2025 | 4.542 | 2020 M$/PJ | natural gas | F1 | 2 | 3 | 2 | 1 | 1 | FUELHRON001
ON | 2025 | F_A_DSL | 2025 | 28.9097 | 2020 M$/PJ | diesel | F1 | 2 | 3 | 2 | 1 | 1 | FUELHRON001
ON | 2025 | F_A_GSL | 2025 | 30.608 | 2020 M$/PJ | gasoline | F1 | 2 | 3 | 2 | 1 | 1 | FUELHRON001
ON | 2030 | F_E_BIO_G | 2030 | 6.0424 | 2020 M$/PJ | gaseous bioenergy | F1 | 2 | 3 | 2 | 1 | 1 | FUELHRON001
ON | 2030 | F_E_BIO_M | 2030 | 6.0424 | 2020 M$/PJ | solid bioenergy | F1 | 2 | 3 | 2 | 1 | 1 | FUELHRON001
ON | 2030 | F_E_NG | 2030 | 3.8766 | 2020 M$/PJ | natural gas | F1 | 2 | 3 | 2 | 1 | 1 | FUELHRON001
ON | 2030 | F_E_U_NAT | 2030 | 1.2086 | 2020 M$/PJ | natural uranium | F1 | 2 | 3 | 2 | 1 | 1 | FUELHRON001
ON | 2030 | F_E_U_ENR | 2030 | 1.2086 | 2020 M$/PJ | enriched uranium | F1 | 2 | 3 | 2 | 1 | 1 | FUELHRON001
ON | 2030 | F_R_OIL | 2030 | 13.6898 | 2020 M$/PJ | oil | F1 | 2 | 3 | 2 | 1 | 1 | FUELHRON001
ON | 2030 | F_R_NG | 2030 | 13.0768 | 2020 M$/PJ | natural gas | F1 | 2 | 3 | 2 | 1 | 1 | FUELHRON001
ON | 2030 | F_R_LPG | 2030 | 21.5432 | 2020 M$/PJ | liquefied petroleum gas (LPG) (primarily propane) | F1 | 2 | 3 | 2 | 1 | 1 | FUELHRON001
ON | 2030 | F_R_WOOD | 2030 | 20 | 2020 M$/PJ | Taken from a preliminary internet search, to be replaced with better data when available | F1 | 2 | 3 | 2 | 1 | 1 | FUELHRON001
ON | 2030 | F_T_H2 | 2030 | 68.7627 | 2020 M$/PJ | hydrogen | F1 | 2 | 3 | 2 | 1 | 1 | FUELHRON001
ON | 2030 | F_T_NG | 2030 | 17.08 | 2020 M$/PJ | natural gas | F1 | 2 | 3 | 2 | 1 | 1 | FUELHRON001
ON | 2030 | F_T_HFO | 2030 | 14.095 | 2020 M$/PJ | heavy fuel oil | F1 | 2 | 3 | 2 | 1 | 1 | FUELHRON001
ON | 2030 | F_T_GSL | 2030 | 27.5703 | 2020 M$/PJ | gasoline | F1 | 2 | 3 | 2 | 1 | 1 | FUELHRON001
ON | 2030 | F_T_ETH | 2030 | 25.8013 | 2020 M$/PJ | ethanol | F1 | 2 | 3 | 2 | 1 | 1 | FUELHRON001
ON | 2030 | F_T_DSL | 2030 | 29.0996 | 2020 M$/PJ | diesel | F1 | 2 | 3 | 2 | 1 | 1 | FUELHRON001
ON | 2030 | F_T_RDSL | 2030 | 34.2866 | 2020 M$/PJ | renewable diesel | F1 | 2 | 3 | 2 | 1 | 1 | FUELHRON001
ON | 2030 | F_T_CNG | 2030 | 15.2012 | 2020 M$/PJ | compressed natural gas | F1 | 2 | 3 | 2 | 1 | 1 | FUELHRON001
ON | 2030 | F_T_JTF | 2030 | 20.7423 | 2020 M$/PJ | jet fuel | F1 | 2 | 3 | 2 | 1 | 1 | FUELHRON001
ON | 2030 | F_T_SPK | 2030 | 53.9474 | 2020 M$/PJ | synthetic jet fuel | F1 | 2 | 3 | 2 | 1 | 1 | FUELHRON001
ON | 2030 | F_T_MDO | 2030 | 26.1896 | 2020 M$/PJ | marine diesel oil | F1 | 2 | 3 | 2 | 1 | 1 | FUELHRON001
ON | 2030 | F_T_LNG | 2030 | 15.2012 | 2020 M$/PJ | liquefied natural gas | F1 | 2 | 3 | 2 | 1 | 1 | FUELHRON001
ON | 2030 | F_A_NG | 2030 | 4.6956 | 2020 M$/PJ | natural gas | F1 | 2 | 3 | 2 | 1 | 1 | FUELHRON001
ON | 2030 | F_A_DSL | 2030 | 29.0996 | 2020 M$/PJ | diesel | F1 | 2 | 3 | 2 | 1 | 1 | FUELHRON001
ON | 2030 | F_A_GSL | 2030 | 27.5703 | 2020 M$/PJ | gasoline | F1 | 2 | 3 | 2 | 1 | 1 | FUELHRON001
ON | 2035 | F_E_BIO_G | 2035 | 6.0424 | 2020 M$/PJ | gaseous bioenergy | F1 | 2 | 3 | 2 | 1 | 1 | FUELHRON001
ON | 2035 | F_E_BIO_M | 2035 | 6.0424 | 2020 M$/PJ | solid bioenergy | F1 | 2 | 3 | 2 | 1 | 1 | FUELHRON001
ON | 2035 | F_E_NG | 2035 | 5.105 | 2020 M$/PJ | natural gas | F1 | 2 | 3 | 2 | 1 | 1 | FUELHRON001
ON | 2035 | F_E_U_NAT | 2035 | 1.2086 | 2020 M$/PJ | natural uranium | F1 | 2 | 3 | 2 | 1 | 1 | FUELHRON001
ON | 2035 | F_E_U_ENR | 2035 | 1.2086 | 2020 M$/PJ | enriched uranium | F1 | 2 | 3 | 2 | 1 | 1 | FUELHRON001
ON | 2035 | F_R_OIL | 2035 | 14.3095 | 2020 M$/PJ | oil | F1 | 2 | 3 | 2 | 1 | 1 | FUELHRON001
ON | 2035 | F_R_NG | 2035 | 14.5975 | 2020 M$/PJ | natural gas | F1 | 2 | 3 | 2 | 1 | 1 | FUELHRON001
ON | 2035 | F_R_LPG | 2035 | 24.5285 | 2020 M$/PJ | liquefied petroleum gas (LPG) (primarily propane) | F1 | 2 | 3 | 2 | 1 | 1 | FUELHRON001
ON | 2035 | F_R_WOOD | 2035 | 20 | 2020 M$/PJ | Taken from a preliminary internet search, to be replaced with better data when available | F1 | 2 | 3 | 2 | 1 | 1 | FUELHRON001
ON | 2035 | F_T_H2 | 2035 | 70.9634 | 2020 M$/PJ | hydrogen | F1 | 2 | 3 | 2 | 1 | 1 | FUELHRON001
ON | 2035 | F_T_NG | 2035 | 17.9357 | 2020 M$/PJ | natural gas | F1 | 2 | 3 | 2 | 1 | 1 | FUELHRON001
ON | 2035 | F_T_HFO | 2035 | 14.6096 | 2020 M$/PJ | heavy fuel oil | F1 | 2 | 3 | 2 | 1 | 1 | FUELHRON001
ON | 2035 | F_T_GSL | 2035 | 27.0805 | 2020 M$/PJ | gasoline | F1 | 2 | 3 | 2 | 1 | 1 | FUELHRON001
ON | 2035 | F_T_ETH | 2035 | 25.8013 | 2020 M$/PJ | ethanol | F1 | 2 | 3 | 2 | 1 | 1 | FUELHRON001
ON | 2035 | F_T_DSL | 2035 | 29.9083 | 2020 M$/PJ | diesel | F1 | 2 | 3 | 2 | 1 | 1 | FUELHRON001
ON | 2035 | F_T_RDSL | 2035 | 34.2866 | 2020 M$/PJ | renewable diesel | F1 | 2 | 3 | 2 | 1 | 1 | FUELHRON001
ON | 2035 | F_T_CNG | 2035 | 15.9628 | 2020 M$/PJ | compressed natural gas | F1 | 2 | 3 | 2 | 1 | 1 | FUELHRON001
ON | 2035 | F_T_JTF | 2035 | 21.5151 | 2020 M$/PJ | jet fuel | F1 | 2 | 3 | 2 | 1 | 1 | FUELHRON001
ON | 2035 | F_T_SPK | 2035 | 53.9474 | 2020 M$/PJ | synthetic jet fuel | F1 | 2 | 3 | 2 | 1 | 1 | FUELHRON001
ON | 2035 | F_T_MDO | 2035 | 26.9175 | 2020 M$/PJ | marine diesel oil | F1 | 2 | 3 | 2 | 1 | 1 | FUELHRON001
ON | 2035 | F_T_LNG | 2035 | 15.9628 | 2020 M$/PJ | liquefied natural gas | F1 | 2 | 3 | 2 | 1 | 1 | FUELHRON001
ON | 2035 | F_A_NG | 2035 | 6.0587 | 2020 M$/PJ | natural gas | F1 | 2 | 3 | 2 | 1 | 1 | FUELHRON001
ON | 2035 | F_A_DSL | 2035 | 29.9083 | 2020 M$/PJ | diesel | F1 | 2 | 3 | 2 | 1 | 1 | FUELHRON001
ON | 2035 | F_A_GSL | 2035 | 27.0805 | 2020 M$/PJ | gasoline | F1 | 2 | 3 | 2 | 1 | 1 | FUELHRON001
ON | 2040 | F_E_BIO_G | 2040 | 6.0424 | 2020 M$/PJ | gaseous bioenergy | F1 | 2 | 3 | 2 | 1 | 1 | FUELHRON001
ON | 2040 | F_E_BIO_M | 2040 | 6.0424 | 2020 M$/PJ | solid bioenergy | F1 | 2 | 3 | 2 | 1 | 1 | FUELHRON001
ON | 2040 | F_E_NG | 2040 | 4.8685 | 2020 M$/PJ | natural gas | F1 | 2 | 3 | 2 | 1 | 1 | FUELHRON001
ON | 2040 | F_E_U_NAT | 2040 | 1.2086 | 2020 M$/PJ | natural uranium | F1 | 2 | 3 | 2 | 1 | 1 | FUELHRON001
ON | 2040 | F_E_U_ENR | 2040 | 1.2086 | 2020 M$/PJ | enriched uranium | F1 | 2 | 3 | 2 | 1 | 1 | FUELHRON001
ON | 2040 | F_R_OIL | 2040 | 14.6928 | 2020 M$/PJ | oil | F1 | 2 | 3 | 2 | 1 | 1 | FUELHRON001
ON | 2040 | F_R_NG | 2040 | 14.4953 | 2020 M$/PJ | natural gas | F1 | 2 | 3 | 2 | 1 | 1 | FUELHRON001
ON | 2040 | F_R_LPG | 2040 | 24.6336 | 2020 M$/PJ | liquefied petroleum gas (LPG) (primarily propane) | F1 | 2 | 3 | 2 | 1 | 1 | FUELHRON001
ON | 2040 | F_R_WOOD | 2040 | 20 | 2020 M$/PJ | Taken from a preliminary internet search, to be replaced with better data when available | F1 | 2 | 3 | 2 | 1 | 1 | FUELHRON001
ON | 2040 | F_T_H2 | 2040 | 71.1172 | 2020 M$/PJ | hydrogen | F1 | 2 | 3 | 2 | 1 | 1 | FUELHRON001
ON | 2040 | F_T_NG | 2040 | 17.1499 | 2020 M$/PJ | natural gas | F1 | 2 | 3 | 2 | 1 | 1 | FUELHRON001
ON | 2040 | F_T_HFO | 2040 | 14.9581 | 2020 M$/PJ | heavy fuel oil | F1 | 2 | 3 | 2 | 1 | 1 | FUELHRON001
ON | 2040 | F_T_GSL | 2040 | 26.3116 | 2020 M$/PJ | gasoline | F1 | 2 | 3 | 2 | 1 | 1 | FUELHRON001
ON | 2040 | F_T_ETH | 2040 | 25.8013 | 2020 M$/PJ | ethanol | F1 | 2 | 3 | 2 | 1 | 1 | FUELHRON001
ON | 2040 | F_T_DSL | 2040 | 30.7613 | 2020 M$/PJ | diesel | F1 | 2 | 3 | 2 | 1 | 1 | FUELHRON001
ON | 2040 | F_T_RDSL | 2040 | 34.2866 | 2020 M$/PJ | renewable diesel | F1 | 2 | 3 | 2 | 1 | 1 | FUELHRON001
ON | 2040 | F_T_CNG | 2040 | 15.2634 | 2020 M$/PJ | compressed natural gas | F1 | 2 | 3 | 2 | 1 | 1 | FUELHRON001
ON | 2040 | F_T_JTF | 2040 | 22.4408 | 2020 M$/PJ | jet fuel | F1 | 2 | 3 | 2 | 1 | 1 | FUELHRON001
ON | 2040 | F_T_SPK | 2040 | 53.9474 | 2020 M$/PJ | synthetic jet fuel | F1 | 2 | 3 | 2 | 1 | 1 | FUELHRON001
ON | 2040 | F_T_MDO | 2040 | 27.6851 | 2020 M$/PJ | marine diesel oil | F1 | 2 | 3 | 2 | 1 | 1 | FUELHRON001
ON | 2040 | F_T_LNG | 2040 | 15.2634 | 2020 M$/PJ | liquefied natural gas | F1 | 2 | 3 | 2 | 1 | 1 | FUELHRON001
ON | 2040 | F_A_NG | 2040 | 5.7849 | 2020 M$/PJ | natural gas | F1 | 2 | 3 | 2 | 1 | 1 | FUELHRON001
ON | 2040 | F_A_DSL | 2040 | 30.7613 | 2020 M$/PJ | diesel | F1 | 2 | 3 | 2 | 1 | 1 | FUELHRON001
ON | 2040 | F_A_GSL | 2040 | 26.3116 | 2020 M$/PJ | gasoline | F1 | 2 | 3 | 2 | 1 | 1 | FUELHRON001
ON | 2045 | F_E_BIO_G | 2045 | 6.0424 | 2020 M$/PJ | gaseous bioenergy | F1 | 2 | 3 | 2 | 1 | 1 | FUELHRON001
ON | 2045 | F_E_BIO_M | 2045 | 6.0424 | 2020 M$/PJ | solid bioenergy | F1 | 2 | 3 | 2 | 1 | 1 | FUELHRON001
ON | 2045 | F_E_NG | 2045 | 5.1803 | 2020 M$/PJ | natural gas | F1 | 2 | 3 | 2 | 1 | 1 | FUELHRON001
ON | 2045 | F_E_U_NAT | 2045 | 1.2086 | 2020 M$/PJ | natural uranium | F1 | 2 | 3 | 2 | 1 | 1 | FUELHRON001
ON | 2045 | F_E_U_ENR | 2045 | 1.2086 | 2020 M$/PJ | enriched uranium | F1 | 2 | 3 | 2 | 1 | 1 | FUELHRON001
ON | 2045 | F_R_NG | 2045 | 15.0277 | 2020 M$/PJ | natural gas | F1 | 2 | 3 | 2 | 1 | 1 | FUELHRON001
ON | 2045 | F_R_WOOD | 2045 | 20 | 2020 M$/PJ | Taken from a preliminary internet search, to be replaced with better data when available | F1 | 2 | 3 | 2 | 1 | 1 | FUELHRON001
ON | 2045 | F_T_H2 | 2045 | 70.8577 | 2020 M$/PJ | hydrogen | F1 | 2 | 3 | 2 | 1 | 1 | FUELHRON001
ON | 2045 | F_T_NG | 2045 | 17.089 | 2020 M$/PJ | natural gas | F1 | 2 | 3 | 2 | 1 | 1 | FUELHRON001
ON | 2045 | F_T_HFO | 2045 | 15.0659 | 2020 M$/PJ | heavy fuel oil | F1 | 2 | 3 | 2 | 1 | 1 | FUELHRON001
ON | 2045 | F_T_GSL | 2045 | 24.4394 | 2020 M$/PJ | gasoline | F1 | 2 | 3 | 2 | 1 | 1 | FUELHRON001
ON | 2045 | F_T_ETH | 2045 | 25.8013 | 2020 M$/PJ | ethanol | F1 | 2 | 3 | 2 | 1 | 1 | FUELHRON001
ON | 2045 | F_T_DSL | 2045 | 31.8672 | 2020 M$/PJ | diesel | F1 | 2 | 3 | 2 | 1 | 1 | FUELHRON001
ON | 2045 | F_T_RDSL | 2045 | 34.2866 | 2020 M$/PJ | renewable diesel | F1 | 2 | 3 | 2 | 1 | 1 | FUELHRON001
ON | 2045 | F_T_CNG | 2045 | 15.2092 | 2020 M$/PJ | compressed natural gas | F1 | 2 | 3 | 2 | 1 | 1 | FUELHRON001
ON | 2045 | F_T_JTF | 2045 | 23.8014 | 2020 M$/PJ | jet fuel | F1 | 2 | 3 | 2 | 1 | 1 | FUELHRON001
ON | 2045 | F_T_SPK | 2045 | 53.9474 | 2020 M$/PJ | synthetic jet fuel | F1 | 2 | 3 | 2 | 1 | 1 | FUELHRON001
ON | 2045 | F_T_MDO | 2045 | 28.6805 | 2020 M$/PJ | marine diesel oil | F1 | 2 | 3 | 2 | 1 | 1 | FUELHRON001
ON | 2045 | F_T_LNG | 2045 | 15.2092 | 2020 M$/PJ | liquefied natural gas | F1 | 2 | 3 | 2 | 1 | 1 | FUELHRON001
ON | 2045 | F_A_NG | 2045 | 6.185 | 2020 M$/PJ | natural gas | F1 | 2 | 3 | 2 | 1 | 1 | FUELHRON001
ON | 2045 | F_A_DSL | 2045 | 31.8672 | 2020 M$/PJ | diesel | F1 | 2 | 3 | 2 | 1 | 1 | FUELHRON001
ON | 2045 | F_A_GSL | 2045 | 24.4394 | 2020 M$/PJ | gasoline | F1 | 2 | 3 | 2 | 1 | 1 | FUELHRON001
ON | 2050 | F_E_BIO_M | 2050 | 6.0424 | 2020 M$/PJ | solid bioenergy | F1 | 2 | 3 | 2 | 1 | 1 | FUELHRON001
ON | 2050 | F_E_NG | 2050 | 5.0374 | 2020 M$/PJ | natural gas | F1 | 2 | 3 | 2 | 1 | 1 | FUELHRON001
ON | 2050 | F_E_U_NAT | 2050 | 1.2086 | 2020 M$/PJ | natural uranium | F1 | 2 | 3 | 2 | 1 | 1 | FUELHRON001
ON | 2050 | F_E_U_ENR | 2050 | 1.2086 | 2020 M$/PJ | enriched uranium | F1 | 2 | 3 | 2 | 1 | 1 | FUELHRON001
ON | 2050 | F_R_NG | 2050 | 15.1137 | 2020 M$/PJ | natural gas | F1 | 2 | 3 | 2 | 1 | 1 | FUELHRON001
ON | 2050 | F_R_WOOD | 2050 | 20 | 2020 M$/PJ | Taken from a preliminary internet search, to be replaced with better data when available | F1 | 2 | 3 | 2 | 1 | 1 | FUELHRON001
ON | 2050 | F_T_H2 | 2050 | 70.6813 | 2020 M$/PJ | hydrogen | F1 | 2 | 3 | 2 | 1 | 1 | FUELHRON001
ON | 2050 | F_T_NG | 2050 | 16.5823 | 2020 M$/PJ | natural gas | F1 | 2 | 3 | 2 | 1 | 1 | FUELHRON001
ON | 2050 | F_T_HFO | 2050 | 16.013 | 2020 M$/PJ | heavy fuel oil | F1 | 2 | 3 | 2 | 1 | 1 | FUELHRON001
ON | 2050 | F_T_GSL | 2050 | 24.6899 | 2020 M$/PJ | gasoline | F1 | 2 | 3 | 2 | 1 | 1 | FUELHRON001
ON | 2050 | F_T_ETH | 2050 | 25.8013 | 2020 M$/PJ | ethanol | F1 | 2 | 3 | 2 | 1 | 1 | FUELHRON001
ON | 2050 | F_T_DSL | 2050 | 32.9248 | 2020 M$/PJ | diesel | F1 | 2 | 3 | 2 | 1 | 1 | FUELHRON001
ON | 2050 | F_T_RDSL | 2050 | 34.2866 | 2020 M$/PJ | renewable diesel | F1 | 2 | 3 | 2 | 1 | 1 | FUELHRON001
ON | 2050 | F_T_CNG | 2050 | 14.7583 | 2020 M$/PJ | compressed natural gas | F1 | 2 | 3 | 2 | 1 | 1 | FUELHRON001
ON | 2050 | F_T_JTF | 2050 | 25.0498 | 2020 M$/PJ | jet fuel | F1 | 2 | 3 | 2 | 1 | 1 | FUELHRON001
ON | 2050 | F_T_SPK | 2050 | 53.9474 | 2020 M$/PJ | synthetic jet fuel | F1 | 2 | 3 | 2 | 1 | 1 | FUELHRON001
ON | 2050 | F_T_MDO | 2050 | 29.6324 | 2020 M$/PJ | marine diesel oil | F1 | 2 | 3 | 2 | 1 | 1 | FUELHRON001
ON | 2050 | F_T_LNG | 2050 | 14.7583 | 2020 M$/PJ | liquefied natural gas | F1 | 2 | 3 | 2 | 1 | 1 | FUELHRON001
ON | 2050 | F_A_NG | 2050 | 6.119 | 2020 M$/PJ | natural gas | F1 | 2 | 3 | 2 | 1 | 1 | FUELHRON001
ON | 2050 | F_A_DSL | 2050 | 32.9248 | 2020 M$/PJ | diesel | F1 | 2 | 3 | 2 | 1 | 1 | FUELHRON001
ON | 2050 | F_A_GSL | 2050 | 24.6899 | 2020 M$/PJ | gasoline | F1 | 2 | 3 | 2 | 1 | 1 | FUELHRON001
ON | 2025 | E_ELC_TX_to_DX | 2025 | 5.5022 | M$/PJ | EIA/AEO levelised costs converted from USD2024 to CAD2020 using GDP deflator index - transmission cost | E01 | 1 | 3 | 4 |  | 1 | ELCHRON001
ON | 2025 | E_ELC_DX_to_DEM | 2025 | 10.2853 | M$/PJ | EIA/AEO levelised costs converted from USD2024 to CAD2020 using GDP deflator index - distribution cost | E01 | 1 | 3 | 4 |  | 1 | ELCHRON001
ON | 2030 | E_ELC_TX_to_DX | 2025 | 6.2591 | M$/PJ | EIA/AEO levelised costs converted from USD2024 to CAD2020 using GDP deflator index - transmission cost | E01 | 1 | 3 | 4 |  | 1 | ELCHRON001
ON | 2030 | E_ELC_DX_to_DEM | 2025 | 10.9286 | M$/PJ | EIA/AEO levelised costs converted from USD2024 to CAD2020 using GDP deflator index - distribution cost | E01 | 1 | 3 | 4 |  | 1 | ELCHRON001
ON | 2035 | E_ELC_TX_to_DX | 2025 | 6.8044 | M$/PJ | EIA/AEO levelised costs converted from USD2024 to CAD2020 using GDP deflator index - transmission cost | E01 | 1 | 3 | 4 |  | 1 | ELCHRON001
ON | 2035 | E_ELC_DX_to_DEM | 2025 | 11.2143 | M$/PJ | EIA/AEO levelised costs converted from USD2024 to CAD2020 using GDP deflator index - distribution cost | E01 | 1 | 3 | 4 |  | 1 | ELCHRON001
ON | 2040 | E_ELC_TX_to_DX | 2025 | 7.1202 | M$/PJ | EIA/AEO levelised costs converted from USD2024 to CAD2020 using GDP deflator index - transmission cost | E01 | 1 | 3 | 4 |  | 1 | ELCHRON001
ON | 2040 | E_ELC_DX_to_DEM | 2025 | 11.4278 | M$/PJ | EIA/AEO levelised costs converted from USD2024 to CAD2020 using GDP deflator index - distribution cost | E01 | 1 | 3 | 4 |  | 1 | ELCHRON001
ON | 2045 | E_ELC_TX_to_DX | 2025 | 7.3343 | M$/PJ | EIA/AEO levelised costs converted from USD2024 to CAD2020 using GDP deflator index - transmission cost | E01 | 1 | 3 | 4 |  | 1 | ELCHRON001
ON | 2045 | E_ELC_DX_to_DEM | 2025 | 11.7486 | M$/PJ | EIA/AEO levelised costs converted from USD2024 to CAD2020 using GDP deflator index - distribution cost | E01 | 1 | 3 | 4 |  | 1 | ELCHRON001
ON | 2050 | E_ELC_TX_to_DX | 2025 | 7.5798 | M$/PJ | EIA/AEO levelised costs converted from USD2024 to CAD2020 using GDP deflator index - transmission cost | E01 | 1 | 3 | 4 |  | 1 | ELCHRON001
ON | 2050 | E_ELC_DX_to_DEM | 2025 | 12.114 | M$/PJ | EIA/AEO levelised costs converted from USD2024 to CAD2020 using GDP deflator index - distribution cost | E01 | 1 | 3 | 4 |  | 1 | ELCHRON001
ON | 2025 | E_BIO_G-EXS | 2005 | 2.7 | (M$/PJ) | biogas variable_om_costs | E11 | 2 |  |  |  |  | ELCHRON001
ON | 2030 | E_BIO_G-EXS | 2005 | 2.7 | (M$/PJ) | biogas variable_om_costs | E11 | 2 |  |  |  |  | ELCHRON001
ON | 2035 | E_BIO_G-EXS | 2005 | 2.7 | (M$/PJ) | biogas variable_om_costs | E11 | 2 |  |  |  |  | ELCHRON001
ON | 2040 | E_BIO_G-EXS | 2005 | 2.7 | (M$/PJ) | biogas variable_om_costs | E11 | 2 |  |  |  |  | ELCHRON001
ON | 2025 | E_BIO_G-EXS | 2010 | 2.7 | (M$/PJ) | biogas variable_om_costs | E11 | 2 |  |  |  |  | ELCHRON001
ON | 2030 | E_BIO_G-EXS | 2010 | 2.7 | (M$/PJ) | biogas variable_om_costs | E11 | 2 |  |  |  |  | ELCHRON001
ON | 2035 | E_BIO_G-EXS | 2010 | 2.7 | (M$/PJ) | biogas variable_om_costs | E11 | 2 |  |  |  |  | ELCHRON001
ON | 2040 | E_BIO_G-EXS | 2010 | 2.7 | (M$/PJ) | biogas variable_om_costs | E11 | 2 |  |  |  |  | ELCHRON001
ON | 2045 | E_BIO_G-EXS | 2010 | 2.7 | (M$/PJ) | biogas variable_om_costs | E11 | 2 |  |  |  |  | ELCHRON001
ON | 2025 | E_BIO_M-EXS | 2015 | 1.6685 | (M$/PJ) | Biopower - Dedicated - Moderate - Market - Variable O&M - 2022 | E03 | 1 |  |  |  |  | ELCHRON001
ON | 2030 | E_BIO_M-EXS | 2015 | 1.6685 | (M$/PJ) | Biopower - Dedicated - Moderate - Market - Variable O&M - 2022 | E03 | 1 |  |  |  |  | ELCHRON001
ON | 2035 | E_BIO_M-EXS | 2015 | 1.6685 | (M$/PJ) | Biopower - Dedicated - Moderate - Market - Variable O&M - 2022 | E03 | 1 |  |  |  |  | ELCHRON001
ON | 2040 | E_BIO_M-EXS | 2015 | 1.6685 | (M$/PJ) | Biopower - Dedicated - Moderate - Market - Variable O&M - 2022 | E03 | 1 |  |  |  |  | ELCHRON001
ON | 2045 | E_BIO_M-EXS | 2015 | 1.6685 | (M$/PJ) | Biopower - Dedicated - Moderate - Market - Variable O&M - 2022 | E03 | 1 |  |  |  |  | ELCHRON001
ON | 2050 | E_BIO_M-EXS | 2015 | 1.6685 | (M$/PJ) | Biopower - Dedicated - Moderate - Market - Variable O&M - 2022 | E03 | 1 |  |  |  |  | ELCHRON001
ON | 2025 | E_BIO_M-EXS | 2020 | 1.6685 | (M$/PJ) | Biopower - Dedicated - Moderate - Market - Variable O&M - 2022 | E03 | 1 |  |  |  |  | ELCHRON001
ON | 2030 | E_BIO_M-EXS | 2020 | 1.6685 | (M$/PJ) | Biopower - Dedicated - Moderate - Market - Variable O&M - 2022 | E03 | 1 |  |  |  |  | ELCHRON001
ON | 2035 | E_BIO_M-EXS | 2020 | 1.6685 | (M$/PJ) | Biopower - Dedicated - Moderate - Market - Variable O&M - 2022 | E03 | 1 |  |  |  |  | ELCHRON001
ON | 2040 | E_BIO_M-EXS | 2020 | 1.6685 | (M$/PJ) | Biopower - Dedicated - Moderate - Market - Variable O&M - 2022 | E03 | 1 |  |  |  |  | ELCHRON001
ON | 2045 | E_BIO_M-EXS | 2020 | 1.6685 | (M$/PJ) | Biopower - Dedicated - Moderate - Market - Variable O&M - 2022 | E03 | 1 |  |  |  |  | ELCHRON001
ON | 2050 | E_BIO_M-EXS | 2020 | 1.6685 | (M$/PJ) | Biopower - Dedicated - Moderate - Market - Variable O&M - 2022 | E03 | 1 |  |  |  |  | ELCHRON001
ON | 2025 | E_HYD_DLY-EXS | 2024 | 1.3889 | (M$/PJ) | hydro_daily variable_om_costs | E11 | 2 |  |  |  |  | ELCHRON001
ON | 2030 | E_HYD_DLY-EXS | 2024 | 1.3889 | (M$/PJ) | hydro_daily variable_om_costs | E11 | 2 |  |  |  |  | ELCHRON001
ON | 2035 | E_HYD_DLY-EXS | 2024 | 1.3889 | (M$/PJ) | hydro_daily variable_om_costs | E11 | 2 |  |  |  |  | ELCHRON001
ON | 2040 | E_HYD_DLY-EXS | 2024 | 1.3889 | (M$/PJ) | hydro_daily variable_om_costs | E11 | 2 |  |  |  |  | ELCHRON001
ON | 2045 | E_HYD_DLY-EXS | 2024 | 1.3889 | (M$/PJ) | hydro_daily variable_om_costs | E11 | 2 |  |  |  |  | ELCHRON001
ON | 2050 | E_HYD_DLY-EXS | 2024 | 1.3889 | (M$/PJ) | hydro_daily variable_om_costs | E11 | 2 |  |  |  |  | ELCHRON001
ON | 2025 | E_HYD_ROR-EXS | 2024 | 0.27778 | (M$/PJ) | hydro_run variable_om_costs | E11 | 2 |  |  |  |  | ELCHRON001
ON | 2030 | E_HYD_ROR-EXS | 2024 | 0.27778 | (M$/PJ) | hydro_run variable_om_costs | E11 | 2 |  |  |  |  | ELCHRON001
ON | 2035 | E_HYD_ROR-EXS | 2024 | 0.27778 | (M$/PJ) | hydro_run variable_om_costs | E11 | 2 |  |  |  |  | ELCHRON001
ON | 2040 | E_HYD_ROR-EXS | 2024 | 0.27778 | (M$/PJ) | hydro_run variable_om_costs | E11 | 2 |  |  |  |  | ELCHRON001
ON | 2045 | E_HYD_ROR-EXS | 2024 | 0.27778 | (M$/PJ) | hydro_run variable_om_costs | E11 | 2 |  |  |  |  | ELCHRON001
ON | 2050 | E_HYD_ROR-EXS | 2024 | 0.27778 | (M$/PJ) | hydro_run variable_om_costs | E11 | 2 |  |  |  |  | ELCHRON001
ON | 2025 | E_NG_CC-EXS | 2010 | 0.68689 | (M$/PJ) | NG 2-on-1 Combined Cycle (H-Frame) - Moderate - Market - Variable O&M - 2022 | E03 | 1 |  |  |  |  | ELCHRON001
ON | 2030 | E_NG_CC-EXS | 2010 | 0.68689 | (M$/PJ) | NG 2-on-1 Combined Cycle (H-Frame) - Moderate - Market - Variable O&M - 2022 | E03 | 1 |  |  |  |  | ELCHRON001
ON | 2035 | E_NG_CC-EXS | 2010 | 0.68689 | (M$/PJ) | NG 2-on-1 Combined Cycle (H-Frame) - Moderate - Market - Variable O&M - 2022 | E03 | 1 |  |  |  |  | ELCHRON001
ON | 2040 | E_NG_CC-EXS | 2010 | 0.68689 | (M$/PJ) | NG 2-on-1 Combined Cycle (H-Frame) - Moderate - Market - Variable O&M - 2022 | E03 | 1 |  |  |  |  | ELCHRON001
ON | 2045 | E_NG_CC-EXS | 2010 | 0.68689 | (M$/PJ) | NG 2-on-1 Combined Cycle (H-Frame) - Moderate - Market - Variable O&M - 2022 | E03 | 1 |  |  |  |  | ELCHRON001
ON | 2050 | E_NG_CC-EXS | 2010 | 0.68689 | (M$/PJ) | NG 2-on-1 Combined Cycle (H-Frame) - Moderate - Market - Variable O&M - 2022 | E03 | 1 |  |  |  |  | ELCHRON001
ON | 2025 | E_NG_CC-EXS | 2015 | 0.68689 | (M$/PJ) | NG 2-on-1 Combined Cycle (H-Frame) - Moderate - Market - Variable O&M - 2022 | E03 | 1 |  |  |  |  | ELCHRON001
ON | 2030 | E_NG_CC-EXS | 2015 | 0.68689 | (M$/PJ) | NG 2-on-1 Combined Cycle (H-Frame) - Moderate - Market - Variable O&M - 2022 | E03 | 1 |  |  |  |  | ELCHRON001
ON | 2035 | E_NG_CC-EXS | 2015 | 0.68689 | (M$/PJ) | NG 2-on-1 Combined Cycle (H-Frame) - Moderate - Market - Variable O&M - 2022 | E03 | 1 |  |  |  |  | ELCHRON001
ON | 2040 | E_NG_CC-EXS | 2015 | 0.68689 | (M$/PJ) | NG 2-on-1 Combined Cycle (H-Frame) - Moderate - Market - Variable O&M - 2022 | E03 | 1 |  |  |  |  | ELCHRON001
ON | 2045 | E_NG_CC-EXS | 2015 | 0.68689 | (M$/PJ) | NG 2-on-1 Combined Cycle (H-Frame) - Moderate - Market - Variable O&M - 2022 | E03 | 1 |  |  |  |  | ELCHRON001
ON | 2050 | E_NG_CC-EXS | 2015 | 0.68689 | (M$/PJ) | NG 2-on-1 Combined Cycle (H-Frame) - Moderate - Market - Variable O&M - 2022 | E03 | 1 |  |  |  |  | ELCHRON001
ON | 2025 | E_NG_CC-EXS | 2020 | 0.68689 | (M$/PJ) | NG 2-on-1 Combined Cycle (H-Frame) - Moderate - Market - Variable O&M - 2022 | E03 | 1 |  |  |  |  | ELCHRON001
ON | 2030 | E_NG_CC-EXS | 2020 | 0.68689 | (M$/PJ) | NG 2-on-1 Combined Cycle (H-Frame) - Moderate - Market - Variable O&M - 2022 | E03 | 1 |  |  |  |  | ELCHRON001
ON | 2035 | E_NG_CC-EXS | 2020 | 0.68689 | (M$/PJ) | NG 2-on-1 Combined Cycle (H-Frame) - Moderate - Market - Variable O&M - 2022 | E03 | 1 |  |  |  |  | ELCHRON001
ON | 2040 | E_NG_CC-EXS | 2020 | 0.68689 | (M$/PJ) | NG 2-on-1 Combined Cycle (H-Frame) - Moderate - Market - Variable O&M - 2022 | E03 | 1 |  |  |  |  | ELCHRON001
ON | 2045 | E_NG_CC-EXS | 2020 | 0.68689 | (M$/PJ) | NG 2-on-1 Combined Cycle (H-Frame) - Moderate - Market - Variable O&M - 2022 | E03 | 1 |  |  |  |  | ELCHRON001
ON | 2050 | E_NG_CC-EXS | 2020 | 0.68689 | (M$/PJ) | NG 2-on-1 Combined Cycle (H-Frame) - Moderate - Market - Variable O&M - 2022 | E03 | 1 |  |  |  |  | ELCHRON001
ON | 2025 | E_NG_CG-EXS | 1995 | 0.75833 | (M$/PJ) | ng_cg variable_om_costs | E11 | 2 |  |  |  |  | ELCHRON001
ON | 2030 | E_NG_CG-EXS | 1995 | 0.75833 | (M$/PJ) | ng_cg variable_om_costs | E11 | 2 |  |  |  |  | ELCHRON001
ON | 2035 | E_NG_CG-EXS | 1995 | 0.75833 | (M$/PJ) | ng_cg variable_om_costs | E11 | 2 |  |  |  |  | ELCHRON001
ON | 2025 | E_NG_CG-EXS | 2000 | 0.75833 | (M$/PJ) | ng_cg variable_om_costs | E11 | 2 |  |  |  |  | ELCHRON001
ON | 2030 | E_NG_CG-EXS | 2000 | 0.75833 | (M$/PJ) | ng_cg variable_om_costs | E11 | 2 |  |  |  |  | ELCHRON001
ON | 2035 | E_NG_CG-EXS | 2000 | 0.75833 | (M$/PJ) | ng_cg variable_om_costs | E11 | 2 |  |  |  |  | ELCHRON001
ON | 2040 | E_NG_CG-EXS | 2000 | 0.75833 | (M$/PJ) | ng_cg variable_om_costs | E11 | 2 |  |  |  |  | ELCHRON001
ON | 2025 | E_NG_CG-EXS | 2005 | 0.75833 | (M$/PJ) | ng_cg variable_om_costs | E11 | 2 |  |  |  |  | ELCHRON001
ON | 2030 | E_NG_CG-EXS | 2005 | 0.75833 | (M$/PJ) | ng_cg variable_om_costs | E11 | 2 |  |  |  |  | ELCHRON001
ON | 2035 | E_NG_CG-EXS | 2005 | 0.75833 | (M$/PJ) | ng_cg variable_om_costs | E11 | 2 |  |  |  |  | ELCHRON001
ON | 2040 | E_NG_CG-EXS | 2005 | 0.75833 | (M$/PJ) | ng_cg variable_om_costs | E11 | 2 |  |  |  |  | ELCHRON001
ON | 2045 | E_NG_CG-EXS | 2005 | 0.75833 | (M$/PJ) | ng_cg variable_om_costs | E11 | 2 |  |  |  |  | ELCHRON001
ON | 2025 | E_NG_CG-EXS | 2010 | 0.75833 | (M$/PJ) | ng_cg variable_om_costs | E11 | 2 |  |  |  |  | ELCHRON001
ON | 2030 | E_NG_CG-EXS | 2010 | 0.75833 | (M$/PJ) | ng_cg variable_om_costs | E11 | 2 |  |  |  |  | ELCHRON001
ON | 2035 | E_NG_CG-EXS | 2010 | 0.75833 | (M$/PJ) | ng_cg variable_om_costs | E11 | 2 |  |  |  |  | ELCHRON001
ON | 2040 | E_NG_CG-EXS | 2010 | 0.75833 | (M$/PJ) | ng_cg variable_om_costs | E11 | 2 |  |  |  |  | ELCHRON001
ON | 2045 | E_NG_CG-EXS | 2010 | 0.75833 | (M$/PJ) | ng_cg variable_om_costs | E11 | 2 |  |  |  |  | ELCHRON001
ON | 2050 | E_NG_CG-EXS | 2010 | 0.75833 | (M$/PJ) | ng_cg variable_om_costs | E11 | 2 |  |  |  |  | ELCHRON001
ON | 2025 | E_NG_CG-EXS | 2015 | 0.75833 | (M$/PJ) | ng_cg variable_om_costs | E11 | 2 |  |  |  |  | ELCHRON001
ON | 2030 | E_NG_CG-EXS | 2015 | 0.75833 | (M$/PJ) | ng_cg variable_om_costs | E11 | 2 |  |  |  |  | ELCHRON001
ON | 2035 | E_NG_CG-EXS | 2015 | 0.75833 | (M$/PJ) | ng_cg variable_om_costs | E11 | 2 |  |  |  |  | ELCHRON001
ON | 2040 | E_NG_CG-EXS | 2015 | 0.75833 | (M$/PJ) | ng_cg variable_om_costs | E11 | 2 |  |  |  |  | ELCHRON001
ON | 2045 | E_NG_CG-EXS | 2015 | 0.75833 | (M$/PJ) | ng_cg variable_om_costs | E11 | 2 |  |  |  |  | ELCHRON001
ON | 2050 | E_NG_CG-EXS | 2015 | 0.75833 | (M$/PJ) | ng_cg variable_om_costs | E11 | 2 |  |  |  |  | ELCHRON001
ON | 2025 | E_NG_CG-EXS | 2020 | 0.75833 | (M$/PJ) | ng_cg variable_om_costs | E11 | 2 |  |  |  |  | ELCHRON001
ON | 2030 | E_NG_CG-EXS | 2020 | 0.75833 | (M$/PJ) | ng_cg variable_om_costs | E11 | 2 |  |  |  |  | ELCHRON001
ON | 2035 | E_NG_CG-EXS | 2020 | 0.75833 | (M$/PJ) | ng_cg variable_om_costs | E11 | 2 |  |  |  |  | ELCHRON001
ON | 2040 | E_NG_CG-EXS | 2020 | 0.75833 | (M$/PJ) | ng_cg variable_om_costs | E11 | 2 |  |  |  |  | ELCHRON001
ON | 2045 | E_NG_CG-EXS | 2020 | 0.75833 | (M$/PJ) | ng_cg variable_om_costs | E11 | 2 |  |  |  |  | ELCHRON001
ON | 2050 | E_NG_CG-EXS | 2020 | 0.75833 | (M$/PJ) | ng_cg variable_om_costs | E11 | 2 |  |  |  |  | ELCHRON001
ON | 2025 | E_NG_CT-EXS | 2010 | 2.207 | (M$/PJ) | NG Combustion Turbine (F-Frame) - Moderate - Market - Variable O&M - 2022 | E03 | 1 |  |  |  |  | ELCHRON001
ON | 2030 | E_NG_CT-EXS | 2010 | 2.207 | (M$/PJ) | NG Combustion Turbine (F-Frame) - Moderate - Market - Variable O&M - 2022 | E03 | 1 |  |  |  |  | ELCHRON001
ON | 2035 | E_NG_CT-EXS | 2010 | 2.207 | (M$/PJ) | NG Combustion Turbine (F-Frame) - Moderate - Market - Variable O&M - 2022 | E03 | 1 |  |  |  |  | ELCHRON001
ON | 2040 | E_NG_CT-EXS | 2010 | 2.207 | (M$/PJ) | NG Combustion Turbine (F-Frame) - Moderate - Market - Variable O&M - 2022 | E03 | 1 |  |  |  |  | ELCHRON001
ON | 2045 | E_NG_CT-EXS | 2010 | 2.207 | (M$/PJ) | NG Combustion Turbine (F-Frame) - Moderate - Market - Variable O&M - 2022 | E03 | 1 |  |  |  |  | ELCHRON001
ON | 2050 | E_NG_CT-EXS | 2010 | 2.207 | (M$/PJ) | NG Combustion Turbine (F-Frame) - Moderate - Market - Variable O&M - 2022 | E03 | 1 |  |  |  |  | ELCHRON001
ON | 2025 | E_NG_CT-EXS | 2015 | 2.207 | (M$/PJ) | NG Combustion Turbine (F-Frame) - Moderate - Market - Variable O&M - 2022 | E03 | 1 |  |  |  |  | ELCHRON001
ON | 2030 | E_NG_CT-EXS | 2015 | 2.207 | (M$/PJ) | NG Combustion Turbine (F-Frame) - Moderate - Market - Variable O&M - 2022 | E03 | 1 |  |  |  |  | ELCHRON001
ON | 2035 | E_NG_CT-EXS | 2015 | 2.207 | (M$/PJ) | NG Combustion Turbine (F-Frame) - Moderate - Market - Variable O&M - 2022 | E03 | 1 |  |  |  |  | ELCHRON001
ON | 2040 | E_NG_CT-EXS | 2015 | 2.207 | (M$/PJ) | NG Combustion Turbine (F-Frame) - Moderate - Market - Variable O&M - 2022 | E03 | 1 |  |  |  |  | ELCHRON001
ON | 2045 | E_NG_CT-EXS | 2015 | 2.207 | (M$/PJ) | NG Combustion Turbine (F-Frame) - Moderate - Market - Variable O&M - 2022 | E03 | 1 |  |  |  |  | ELCHRON001
ON | 2050 | E_NG_CT-EXS | 2015 | 2.207 | (M$/PJ) | NG Combustion Turbine (F-Frame) - Moderate - Market - Variable O&M - 2022 | E03 | 1 |  |  |  |  | ELCHRON001
ON | 2025 | E_NG_CT-EXS | 2020 | 2.207 | (M$/PJ) | NG Combustion Turbine (F-Frame) - Moderate - Market - Variable O&M - 2022 | E03 | 1 |  |  |  |  | ELCHRON001
ON | 2030 | E_NG_CT-EXS | 2020 | 2.207 | (M$/PJ) | NG Combustion Turbine (F-Frame) - Moderate - Market - Variable O&M - 2022 | E03 | 1 |  |  |  |  | ELCHRON001
ON | 2035 | E_NG_CT-EXS | 2020 | 2.207 | (M$/PJ) | NG Combustion Turbine (F-Frame) - Moderate - Market - Variable O&M - 2022 | E03 | 1 |  |  |  |  | ELCHRON001
ON | 2040 | E_NG_CT-EXS | 2020 | 2.207 | (M$/PJ) | NG Combustion Turbine (F-Frame) - Moderate - Market - Variable O&M - 2022 | E03 | 1 |  |  |  |  | ELCHRON001
ON | 2045 | E_NG_CT-EXS | 2020 | 2.207 | (M$/PJ) | NG Combustion Turbine (F-Frame) - Moderate - Market - Variable O&M - 2022 | E03 | 1 |  |  |  |  | ELCHRON001
ON | 2050 | E_NG_CT-EXS | 2020 | 2.207 | (M$/PJ) | NG Combustion Turbine (F-Frame) - Moderate - Market - Variable O&M - 2022 | E03 | 1 |  |  |  |  | ELCHRON001
ON | 2025 | E_NUC_CANDU-EXS | 1970 | 0.96389 | (M$/PJ) | nuclear variable_om_costs | E11 | 2 |  |  |  |  | ELCHRON001
ON | 2025 | E_NUC_CANDU-EXS | 1975 | 0.96389 | (M$/PJ) | nuclear variable_om_costs | E11 | 2 |  |  |  |  | ELCHRON001
ON | 2030 | E_NUC_CANDU-EXS | 1975 | 0.96389 | (M$/PJ) | nuclear variable_om_costs | E11 | 2 |  |  |  |  | ELCHRON001
ON | 2025 | E_NUC_CANDU-EXS | 1980 | 0.96389 | (M$/PJ) | nuclear variable_om_costs | E11 | 2 |  |  |  |  | ELCHRON001
ON | 2030 | E_NUC_CANDU-EXS | 1980 | 0.96389 | (M$/PJ) | nuclear variable_om_costs | E11 | 2 |  |  |  |  | ELCHRON001
ON | 2035 | E_NUC_CANDU-EXS | 1980 | 0.96389 | (M$/PJ) | nuclear variable_om_costs | E11 | 2 |  |  |  |  | ELCHRON001
ON | 2025 | E_NUC_CANDU-EXS | 1985 | 0.96389 | (M$/PJ) | nuclear variable_om_costs | E11 | 2 |  |  |  |  | ELCHRON001
ON | 2030 | E_NUC_CANDU-EXS | 1985 | 0.96389 | (M$/PJ) | nuclear variable_om_costs | E11 | 2 |  |  |  |  | ELCHRON001
ON | 2035 | E_NUC_CANDU-EXS | 1985 | 0.96389 | (M$/PJ) | nuclear variable_om_costs | E11 | 2 |  |  |  |  | ELCHRON001
ON | 2040 | E_NUC_CANDU-EXS | 1985 | 0.96389 | (M$/PJ) | nuclear variable_om_costs | E11 | 2 |  |  |  |  | ELCHRON001
ON | 2025 | E_NUC_CANDU-EXS | 2020 | 0.96389 | (M$/PJ) | nuclear variable_om_costs | E11 | 2 |  |  |  |  | ELCHRON001
ON | 2030 | E_NUC_CANDU-EXS | 2020 | 0.96389 | (M$/PJ) | nuclear variable_om_costs | E11 | 2 |  |  |  |  | ELCHRON001
ON | 2035 | E_NUC_CANDU-EXS | 2020 | 0.96389 | (M$/PJ) | nuclear variable_om_costs | E11 | 2 |  |  |  |  | ELCHRON001
ON | 2040 | E_NUC_CANDU-EXS | 2020 | 0.96389 | (M$/PJ) | nuclear variable_om_costs | E11 | 2 |  |  |  |  | ELCHRON001
ON | 2045 | E_NUC_CANDU-EXS | 2020 | 0.96389 | (M$/PJ) | nuclear variable_om_costs | E11 | 2 |  |  |  |  | ELCHRON001
ON | 2050 | E_NUC_CANDU-EXS | 2020 | 0.96389 | (M$/PJ) | nuclear variable_om_costs | E11 | 2 |  |  |  |  | ELCHRON001
ON | 2025 | E_NUC_CANDU-EXS | 2024 | 0.96389 | (M$/PJ) | nuclear variable_om_costs | E11 | 2 |  |  |  |  | ELCHRON001
ON | 2030 | E_NUC_CANDU-EXS | 2024 | 0.96389 | (M$/PJ) | nuclear variable_om_costs | E11 | 2 |  |  |  |  | ELCHRON001
ON | 2035 | E_NUC_CANDU-EXS | 2024 | 0.96389 | (M$/PJ) | nuclear variable_om_costs | E11 | 2 |  |  |  |  | ELCHRON001
ON | 2040 | E_NUC_CANDU-EXS | 2024 | 0.96389 | (M$/PJ) | nuclear variable_om_costs | E11 | 2 |  |  |  |  | ELCHRON001
ON | 2045 | E_NUC_CANDU-EXS | 2024 | 0.96389 | (M$/PJ) | nuclear variable_om_costs | E11 | 2 |  |  |  |  | ELCHRON001
ON | 2050 | E_NUC_CANDU-EXS | 2024 | 0.96389 | (M$/PJ) | nuclear variable_om_costs | E11 | 2 |  |  |  |  | ELCHRON001
ON | 2025 | E_PUMP_4H-EXS | 2024 | 0.27778 | (M$/PJ) | storage_pump variable_om_costs | E11 | 2 |  |  |  |  | ELCHRON001
ON | 2030 | E_PUMP_4H-EXS | 2024 | 0.27778 | (M$/PJ) | storage_pump variable_om_costs | E11 | 2 |  |  |  |  | ELCHRON001
ON | 2035 | E_PUMP_4H-EXS | 2024 | 0.27778 | (M$/PJ) | storage_pump variable_om_costs | E11 | 2 |  |  |  |  | ELCHRON001
ON | 2040 | E_PUMP_4H-EXS | 2024 | 0.27778 | (M$/PJ) | storage_pump variable_om_costs | E11 | 2 |  |  |  |  | ELCHRON001
ON | 2045 | E_PUMP_4H-EXS | 2024 | 0.27778 | (M$/PJ) | storage_pump variable_om_costs | E11 | 2 |  |  |  |  | ELCHRON001
ON | 2050 | E_PUMP_4H-EXS | 2024 | 0.27778 | (M$/PJ) | storage_pump variable_om_costs | E11 | 2 |  |  |  |  | ELCHRON001
ON | 2025 | E_BIO_M-NEW | 2025 | 1.6685 | (M$/PJ) | Biopower - Dedicated - Moderate - Market - Variable O&M - 2025 | E03 | 1 |  |  |  |  | ELCHRON001
ON | 2030 | E_BIO_M-NEW | 2025 | 1.6685 | (M$/PJ) | Biopower - Dedicated - Moderate - Market - Variable O&M - 2025 | E03 | 1 |  |  |  |  | ELCHRON001
ON | 2035 | E_BIO_M-NEW | 2025 | 1.6685 | (M$/PJ) | Biopower - Dedicated - Moderate - Market - Variable O&M - 2025 | E03 | 1 |  |  |  |  | ELCHRON001
ON | 2040 | E_BIO_M-NEW | 2025 | 1.6685 | (M$/PJ) | Biopower - Dedicated - Moderate - Market - Variable O&M - 2025 | E03 | 1 |  |  |  |  | ELCHRON001
ON | 2045 | E_BIO_M-NEW | 2025 | 1.6685 | (M$/PJ) | Biopower - Dedicated - Moderate - Market - Variable O&M - 2025 | E03 | 1 |  |  |  |  | ELCHRON001
ON | 2050 | E_BIO_M-NEW | 2025 | 1.6685 | (M$/PJ) | Biopower - Dedicated - Moderate - Market - Variable O&M - 2025 | E03 | 1 |  |  |  |  | ELCHRON001
ON | 2030 | E_BIO_M-NEW | 2030 | 1.6685 | (M$/PJ) | Biopower - Dedicated - Moderate - Market - Variable O&M - 2030 | E03 | 1 |  |  |  |  | ELCHRON001
ON | 2035 | E_BIO_M-NEW | 2030 | 1.6685 | (M$/PJ) | Biopower - Dedicated - Moderate - Market - Variable O&M - 2030 | E03 | 1 |  |  |  |  | ELCHRON001
ON | 2040 | E_BIO_M-NEW | 2030 | 1.6685 | (M$/PJ) | Biopower - Dedicated - Moderate - Market - Variable O&M - 2030 | E03 | 1 |  |  |  |  | ELCHRON001
ON | 2045 | E_BIO_M-NEW | 2030 | 1.6685 | (M$/PJ) | Biopower - Dedicated - Moderate - Market - Variable O&M - 2030 | E03 | 1 |  |  |  |  | ELCHRON001
ON | 2050 | E_BIO_M-NEW | 2030 | 1.6685 | (M$/PJ) | Biopower - Dedicated - Moderate - Market - Variable O&M - 2030 | E03 | 1 |  |  |  |  | ELCHRON001
ON | 2035 | E_BIO_M-NEW | 2035 | 1.6685 | (M$/PJ) | Biopower - Dedicated - Moderate - Market - Variable O&M - 2035 | E03 | 1 |  |  |  |  | ELCHRON001
ON | 2040 | E_BIO_M-NEW | 2035 | 1.6685 | (M$/PJ) | Biopower - Dedicated - Moderate - Market - Variable O&M - 2035 | E03 | 1 |  |  |  |  | ELCHRON001
ON | 2045 | E_BIO_M-NEW | 2035 | 1.6685 | (M$/PJ) | Biopower - Dedicated - Moderate - Market - Variable O&M - 2035 | E03 | 1 |  |  |  |  | ELCHRON001
ON | 2050 | E_BIO_M-NEW | 2035 | 1.6685 | (M$/PJ) | Biopower - Dedicated - Moderate - Market - Variable O&M - 2035 | E03 | 1 |  |  |  |  | ELCHRON001
ON | 2040 | E_BIO_M-NEW | 2040 | 1.6685 | (M$/PJ) | Biopower - Dedicated - Moderate - Market - Variable O&M - 2040 | E03 | 1 |  |  |  |  | ELCHRON001
ON | 2045 | E_BIO_M-NEW | 2040 | 1.6685 | (M$/PJ) | Biopower - Dedicated - Moderate - Market - Variable O&M - 2040 | E03 | 1 |  |  |  |  | ELCHRON001
ON | 2050 | E_BIO_M-NEW | 2040 | 1.6685 | (M$/PJ) | Biopower - Dedicated - Moderate - Market - Variable O&M - 2040 | E03 | 1 |  |  |  |  | ELCHRON001
ON | 2045 | E_BIO_M-NEW | 2045 | 1.6685 | (M$/PJ) | Biopower - Dedicated - Moderate - Market - Variable O&M - 2045 | E03 | 1 |  |  |  |  | ELCHRON001
ON | 2050 | E_BIO_M-NEW | 2045 | 1.6685 | (M$/PJ) | Biopower - Dedicated - Moderate - Market - Variable O&M - 2045 | E03 | 1 |  |  |  |  | ELCHRON001
ON | 2050 | E_BIO_M-NEW | 2050 | 1.6685 | (M$/PJ) | Biopower - Dedicated - Moderate - Market - Variable O&M - 2050 | E03 | 1 |  |  |  |  | ELCHRON001
ON | 2025 | E_NG_CC-NEW | 2025 | 0.67417 | (M$/PJ) | NG 2-on-1 Combined Cycle (H-Frame) - Moderate - Market - Variable O&M - 2025 | E03 | 1 |  |  |  |  | ELCHRON001
ON | 2030 | E_NG_CC-NEW | 2025 | 0.67417 | (M$/PJ) | NG 2-on-1 Combined Cycle (H-Frame) - Moderate - Market - Variable O&M - 2025 | E03 | 1 |  |  |  |  | ELCHRON001
ON | 2035 | E_NG_CC-NEW | 2025 | 0.67417 | (M$/PJ) | NG 2-on-1 Combined Cycle (H-Frame) - Moderate - Market - Variable O&M - 2025 | E03 | 1 |  |  |  |  | ELCHRON001
ON | 2040 | E_NG_CC-NEW | 2025 | 0.67417 | (M$/PJ) | NG 2-on-1 Combined Cycle (H-Frame) - Moderate - Market - Variable O&M - 2025 | E03 | 1 |  |  |  |  | ELCHRON001
ON | 2045 | E_NG_CC-NEW | 2025 | 0.67417 | (M$/PJ) | NG 2-on-1 Combined Cycle (H-Frame) - Moderate - Market - Variable O&M - 2025 | E03 | 1 |  |  |  |  | ELCHRON001
ON | 2050 | E_NG_CC-NEW | 2025 | 0.67417 | (M$/PJ) | NG 2-on-1 Combined Cycle (H-Frame) - Moderate - Market - Variable O&M - 2025 | E03 | 1 |  |  |  |  | ELCHRON001
ON | 2030 | E_NG_CC-NEW | 2030 | 0.64873 | (M$/PJ) | NG 2-on-1 Combined Cycle (H-Frame) - Moderate - Market - Variable O&M - 2030 | E03 | 1 |  |  |  |  | ELCHRON001
ON | 2035 | E_NG_CC-NEW | 2030 | 0.64873 | (M$/PJ) | NG 2-on-1 Combined Cycle (H-Frame) - Moderate - Market - Variable O&M - 2030 | E03 | 1 |  |  |  |  | ELCHRON001
ON | 2040 | E_NG_CC-NEW | 2030 | 0.64873 | (M$/PJ) | NG 2-on-1 Combined Cycle (H-Frame) - Moderate - Market - Variable O&M - 2030 | E03 | 1 |  |  |  |  | ELCHRON001
ON | 2045 | E_NG_CC-NEW | 2030 | 0.64873 | (M$/PJ) | NG 2-on-1 Combined Cycle (H-Frame) - Moderate - Market - Variable O&M - 2030 | E03 | 1 |  |  |  |  | ELCHRON001
ON | 2050 | E_NG_CC-NEW | 2030 | 0.64873 | (M$/PJ) | NG 2-on-1 Combined Cycle (H-Frame) - Moderate - Market - Variable O&M - 2030 | E03 | 1 |  |  |  |  | ELCHRON001
ON | 2035 | E_NG_CC-NEW | 2035 | 0.62329 | (M$/PJ) | NG 2-on-1 Combined Cycle (H-Frame) - Moderate - Market - Variable O&M - 2035 | E03 | 1 |  |  |  |  | ELCHRON001
ON | 2040 | E_NG_CC-NEW | 2035 | 0.62329 | (M$/PJ) | NG 2-on-1 Combined Cycle (H-Frame) - Moderate - Market - Variable O&M - 2035 | E03 | 1 |  |  |  |  | ELCHRON001
ON | 2045 | E_NG_CC-NEW | 2035 | 0.62329 | (M$/PJ) | NG 2-on-1 Combined Cycle (H-Frame) - Moderate - Market - Variable O&M - 2035 | E03 | 1 |  |  |  |  | ELCHRON001
ON | 2050 | E_NG_CC-NEW | 2035 | 0.62329 | (M$/PJ) | NG 2-on-1 Combined Cycle (H-Frame) - Moderate - Market - Variable O&M - 2035 | E03 | 1 |  |  |  |  | ELCHRON001
ON | 2040 | E_NG_CC-NEW | 2040 | 0.60421 | (M$/PJ) | NG 2-on-1 Combined Cycle (H-Frame) - Moderate - Market - Variable O&M - 2040 | E03 | 1 |  |  |  |  | ELCHRON001
ON | 2045 | E_NG_CC-NEW | 2040 | 0.60421 | (M$/PJ) | NG 2-on-1 Combined Cycle (H-Frame) - Moderate - Market - Variable O&M - 2040 | E03 | 1 |  |  |  |  | ELCHRON001
ON | 2050 | E_NG_CC-NEW | 2040 | 0.60421 | (M$/PJ) | NG 2-on-1 Combined Cycle (H-Frame) - Moderate - Market - Variable O&M - 2040 | E03 | 1 |  |  |  |  | ELCHRON001
ON | 2045 | E_NG_CC-NEW | 2045 | 0.58513 | (M$/PJ) | NG 2-on-1 Combined Cycle (H-Frame) - Moderate - Market - Variable O&M - 2045 | E03 | 1 |  |  |  |  | ELCHRON001
ON | 2050 | E_NG_CC-NEW | 2045 | 0.58513 | (M$/PJ) | NG 2-on-1 Combined Cycle (H-Frame) - Moderate - Market - Variable O&M - 2045 | E03 | 1 |  |  |  |  | ELCHRON001
ON | 2050 | E_NG_CC-NEW | 2050 | 0.56605 | (M$/PJ) | NG 2-on-1 Combined Cycle (H-Frame) - Moderate - Market - Variable O&M - 2050 | E03 | 1 |  |  |  |  | ELCHRON001
ON | 2025 | E_NG_CCS-NEW | 2025 | 1.4819 | (M$/PJ) | NG 2-on-1 Combined Cycle (H-Frame) 95% CCS - Moderate - Market - Variable O&M - 2025 | E03 | 1 |  |  |  |  | ELCHRON001
ON | 2030 | E_NG_CCS-NEW | 2025 | 1.4819 | (M$/PJ) | NG 2-on-1 Combined Cycle (H-Frame) 95% CCS - Moderate - Market - Variable O&M - 2025 | E03 | 1 |  |  |  |  | ELCHRON001
ON | 2035 | E_NG_CCS-NEW | 2025 | 1.4819 | (M$/PJ) | NG 2-on-1 Combined Cycle (H-Frame) 95% CCS - Moderate - Market - Variable O&M - 2025 | E03 | 1 |  |  |  |  | ELCHRON001
ON | 2040 | E_NG_CCS-NEW | 2025 | 1.4819 | (M$/PJ) | NG 2-on-1 Combined Cycle (H-Frame) 95% CCS - Moderate - Market - Variable O&M - 2025 | E03 | 1 |  |  |  |  | ELCHRON001
ON | 2045 | E_NG_CCS-NEW | 2025 | 1.4819 | (M$/PJ) | NG 2-on-1 Combined Cycle (H-Frame) 95% CCS - Moderate - Market - Variable O&M - 2025 | E03 | 1 |  |  |  |  | ELCHRON001
ON | 2050 | E_NG_CCS-NEW | 2025 | 1.4819 | (M$/PJ) | NG 2-on-1 Combined Cycle (H-Frame) 95% CCS - Moderate - Market - Variable O&M - 2025 | E03 | 1 |  |  |  |  | ELCHRON001
ON | 2030 | E_NG_CCS-NEW | 2030 | 1.3738 | (M$/PJ) | NG 2-on-1 Combined Cycle (H-Frame) 95% CCS - Moderate - Market - Variable O&M - 2030 | E03 | 1 |  |  |  |  | ELCHRON001
ON | 2035 | E_NG_CCS-NEW | 2030 | 1.3738 | (M$/PJ) | NG 2-on-1 Combined Cycle (H-Frame) 95% CCS - Moderate - Market - Variable O&M - 2030 | E03 | 1 |  |  |  |  | ELCHRON001
ON | 2040 | E_NG_CCS-NEW | 2030 | 1.3738 | (M$/PJ) | NG 2-on-1 Combined Cycle (H-Frame) 95% CCS - Moderate - Market - Variable O&M - 2030 | E03 | 1 |  |  |  |  | ELCHRON001
ON | 2045 | E_NG_CCS-NEW | 2030 | 1.3738 | (M$/PJ) | NG 2-on-1 Combined Cycle (H-Frame) 95% CCS - Moderate - Market - Variable O&M - 2030 | E03 | 1 |  |  |  |  | ELCHRON001
ON | 2050 | E_NG_CCS-NEW | 2030 | 1.3738 | (M$/PJ) | NG 2-on-1 Combined Cycle (H-Frame) 95% CCS - Moderate - Market - Variable O&M - 2030 | E03 | 1 |  |  |  |  | ELCHRON001
ON | 2035 | E_NG_CCS-NEW | 2035 | 1.2657 | (M$/PJ) | NG 2-on-1 Combined Cycle (H-Frame) 95% CCS - Moderate - Market - Variable O&M - 2035 | E03 | 1 |  |  |  |  | ELCHRON001
ON | 2040 | E_NG_CCS-NEW | 2035 | 1.2657 | (M$/PJ) | NG 2-on-1 Combined Cycle (H-Frame) 95% CCS - Moderate - Market - Variable O&M - 2035 | E03 | 1 |  |  |  |  | ELCHRON001
ON | 2045 | E_NG_CCS-NEW | 2035 | 1.2657 | (M$/PJ) | NG 2-on-1 Combined Cycle (H-Frame) 95% CCS - Moderate - Market - Variable O&M - 2035 | E03 | 1 |  |  |  |  | ELCHRON001
ON | 2050 | E_NG_CCS-NEW | 2035 | 1.2657 | (M$/PJ) | NG 2-on-1 Combined Cycle (H-Frame) 95% CCS - Moderate - Market - Variable O&M - 2035 | E03 | 1 |  |  |  |  | ELCHRON001
ON | 2040 | E_NG_CCS-NEW | 2040 | 1.2211 | (M$/PJ) | NG 2-on-1 Combined Cycle (H-Frame) 95% CCS - Moderate - Market - Variable O&M - 2040 | E03 | 1 |  |  |  |  | ELCHRON001
ON | 2045 | E_NG_CCS-NEW | 2040 | 1.2211 | (M$/PJ) | NG 2-on-1 Combined Cycle (H-Frame) 95% CCS - Moderate - Market - Variable O&M - 2040 | E03 | 1 |  |  |  |  | ELCHRON001
ON | 2050 | E_NG_CCS-NEW | 2040 | 1.2211 | (M$/PJ) | NG 2-on-1 Combined Cycle (H-Frame) 95% CCS - Moderate - Market - Variable O&M - 2040 | E03 | 1 |  |  |  |  | ELCHRON001
ON | 2045 | E_NG_CCS-NEW | 2045 | 1.1766 | (M$/PJ) | NG 2-on-1 Combined Cycle (H-Frame) 95% CCS - Moderate - Market - Variable O&M - 2045 | E03 | 1 |  |  |  |  | ELCHRON001
ON | 2050 | E_NG_CCS-NEW | 2045 | 1.1766 | (M$/PJ) | NG 2-on-1 Combined Cycle (H-Frame) 95% CCS - Moderate - Market - Variable O&M - 2045 | E03 | 1 |  |  |  |  | ELCHRON001
ON | 2050 | E_NG_CCS-NEW | 2050 | 1.1321 | (M$/PJ) | NG 2-on-1 Combined Cycle (H-Frame) 95% CCS - Moderate - Market - Variable O&M - 2050 | E03 | 1 |  |  |  |  | ELCHRON001
ON | 2025 | E_NG_CT-NEW | 2025 | 2.207 | (M$/PJ) | NG Combustion Turbine (F-Frame) - Moderate - Market - Variable O&M - 2025 | E03 | 1 |  |  |  |  | ELCHRON001
ON | 2030 | E_NG_CT-NEW | 2025 | 2.207 | (M$/PJ) | NG Combustion Turbine (F-Frame) - Moderate - Market - Variable O&M - 2025 | E03 | 1 |  |  |  |  | ELCHRON001
ON | 2035 | E_NG_CT-NEW | 2025 | 2.207 | (M$/PJ) | NG Combustion Turbine (F-Frame) - Moderate - Market - Variable O&M - 2025 | E03 | 1 |  |  |  |  | ELCHRON001
ON | 2040 | E_NG_CT-NEW | 2025 | 2.207 | (M$/PJ) | NG Combustion Turbine (F-Frame) - Moderate - Market - Variable O&M - 2025 | E03 | 1 |  |  |  |  | ELCHRON001
ON | 2045 | E_NG_CT-NEW | 2025 | 2.207 | (M$/PJ) | NG Combustion Turbine (F-Frame) - Moderate - Market - Variable O&M - 2025 | E03 | 1 |  |  |  |  | ELCHRON001
ON | 2050 | E_NG_CT-NEW | 2025 | 2.207 | (M$/PJ) | NG Combustion Turbine (F-Frame) - Moderate - Market - Variable O&M - 2025 | E03 | 1 |  |  |  |  | ELCHRON001
ON | 2030 | E_NG_CT-NEW | 2030 | 2.207 | (M$/PJ) | NG Combustion Turbine (F-Frame) - Moderate - Market - Variable O&M - 2030 | E03 | 1 |  |  |  |  | ELCHRON001
ON | 2035 | E_NG_CT-NEW | 2030 | 2.207 | (M$/PJ) | NG Combustion Turbine (F-Frame) - Moderate - Market - Variable O&M - 2030 | E03 | 1 |  |  |  |  | ELCHRON001
ON | 2040 | E_NG_CT-NEW | 2030 | 2.207 | (M$/PJ) | NG Combustion Turbine (F-Frame) - Moderate - Market - Variable O&M - 2030 | E03 | 1 |  |  |  |  | ELCHRON001
ON | 2045 | E_NG_CT-NEW | 2030 | 2.207 | (M$/PJ) | NG Combustion Turbine (F-Frame) - Moderate - Market - Variable O&M - 2030 | E03 | 1 |  |  |  |  | ELCHRON001
ON | 2050 | E_NG_CT-NEW | 2030 | 2.207 | (M$/PJ) | NG Combustion Turbine (F-Frame) - Moderate - Market - Variable O&M - 2030 | E03 | 1 |  |  |  |  | ELCHRON001
ON | 2035 | E_NG_CT-NEW | 2035 | 2.207 | (M$/PJ) | NG Combustion Turbine (F-Frame) - Moderate - Market - Variable O&M - 2035 | E03 | 1 |  |  |  |  | ELCHRON001
ON | 2040 | E_NG_CT-NEW | 2035 | 2.207 | (M$/PJ) | NG Combustion Turbine (F-Frame) - Moderate - Market - Variable O&M - 2035 | E03 | 1 |  |  |  |  | ELCHRON001
ON | 2045 | E_NG_CT-NEW | 2035 | 2.207 | (M$/PJ) | NG Combustion Turbine (F-Frame) - Moderate - Market - Variable O&M - 2035 | E03 | 1 |  |  |  |  | ELCHRON001
ON | 2050 | E_NG_CT-NEW | 2035 | 2.207 | (M$/PJ) | NG Combustion Turbine (F-Frame) - Moderate - Market - Variable O&M - 2035 | E03 | 1 |  |  |  |  | ELCHRON001
ON | 2040 | E_NG_CT-NEW | 2040 | 2.207 | (M$/PJ) | NG Combustion Turbine (F-Frame) - Moderate - Market - Variable O&M - 2040 | E03 | 1 |  |  |  |  | ELCHRON001
ON | 2045 | E_NG_CT-NEW | 2040 | 2.207 | (M$/PJ) | NG Combustion Turbine (F-Frame) - Moderate - Market - Variable O&M - 2040 | E03 | 1 |  |  |  |  | ELCHRON001
ON | 2050 | E_NG_CT-NEW | 2040 | 2.207 | (M$/PJ) | NG Combustion Turbine (F-Frame) - Moderate - Market - Variable O&M - 2040 | E03 | 1 |  |  |  |  | ELCHRON001
ON | 2045 | E_NG_CT-NEW | 2045 | 2.207 | (M$/PJ) | NG Combustion Turbine (F-Frame) - Moderate - Market - Variable O&M - 2045 | E03 | 1 |  |  |  |  | ELCHRON001
ON | 2050 | E_NG_CT-NEW | 2045 | 2.207 | (M$/PJ) | NG Combustion Turbine (F-Frame) - Moderate - Market - Variable O&M - 2045 | E03 | 1 |  |  |  |  | ELCHRON001
ON | 2050 | E_NG_CT-NEW | 2050 | 2.207 | (M$/PJ) | NG Combustion Turbine (F-Frame) - Moderate - Market - Variable O&M - 2050 | E03 | 1 |  |  |  |  | ELCHRON001
ON | 2025 | E_NUC_PWR-NEW | 2025 | 0.89041 | (M$/PJ) | Nuclear - Large - Moderate - Market - Variable O&M - 2030 | E03 | 1 |  |  |  |  | ELCHRON001
ON | 2030 | E_NUC_PWR-NEW | 2025 | 0.89041 | (M$/PJ) | Nuclear - Large - Moderate - Market - Variable O&M - 2030 | E03 | 1 |  |  |  |  | ELCHRON001
ON | 2035 | E_NUC_PWR-NEW | 2025 | 0.89041 | (M$/PJ) | Nuclear - Large - Moderate - Market - Variable O&M - 2030 | E03 | 1 |  |  |  |  | ELCHRON001
ON | 2040 | E_NUC_PWR-NEW | 2025 | 0.89041 | (M$/PJ) | Nuclear - Large - Moderate - Market - Variable O&M - 2030 | E03 | 1 |  |  |  |  | ELCHRON001
ON | 2045 | E_NUC_PWR-NEW | 2025 | 0.89041 | (M$/PJ) | Nuclear - Large - Moderate - Market - Variable O&M - 2030 | E03 | 1 |  |  |  |  | ELCHRON001
ON | 2050 | E_NUC_PWR-NEW | 2025 | 0.89041 | (M$/PJ) | Nuclear - Large - Moderate - Market - Variable O&M - 2030 | E03 | 1 |  |  |  |  | ELCHRON001
ON | 2030 | E_NUC_PWR-NEW | 2030 | 0.89041 | (M$/PJ) | Nuclear - Large - Moderate - Market - Variable O&M - 2030 | E03 | 1 |  |  |  |  | ELCHRON001
ON | 2035 | E_NUC_PWR-NEW | 2030 | 0.89041 | (M$/PJ) | Nuclear - Large - Moderate - Market - Variable O&M - 2030 | E03 | 1 |  |  |  |  | ELCHRON001
ON | 2040 | E_NUC_PWR-NEW | 2030 | 0.89041 | (M$/PJ) | Nuclear - Large - Moderate - Market - Variable O&M - 2030 | E03 | 1 |  |  |  |  | ELCHRON001
ON | 2045 | E_NUC_PWR-NEW | 2030 | 0.89041 | (M$/PJ) | Nuclear - Large - Moderate - Market - Variable O&M - 2030 | E03 | 1 |  |  |  |  | ELCHRON001
ON | 2050 | E_NUC_PWR-NEW | 2030 | 0.89041 | (M$/PJ) | Nuclear - Large - Moderate - Market - Variable O&M - 2030 | E03 | 1 |  |  |  |  | ELCHRON001
ON | 2035 | E_NUC_PWR-NEW | 2035 | 0.89041 | (M$/PJ) | Nuclear - Large - Moderate - Market - Variable O&M - 2035 | E03 | 1 |  |  |  |  | ELCHRON001
ON | 2040 | E_NUC_PWR-NEW | 2035 | 0.89041 | (M$/PJ) | Nuclear - Large - Moderate - Market - Variable O&M - 2035 | E03 | 1 |  |  |  |  | ELCHRON001
ON | 2045 | E_NUC_PWR-NEW | 2035 | 0.89041 | (M$/PJ) | Nuclear - Large - Moderate - Market - Variable O&M - 2035 | E03 | 1 |  |  |  |  | ELCHRON001
ON | 2050 | E_NUC_PWR-NEW | 2035 | 0.89041 | (M$/PJ) | Nuclear - Large - Moderate - Market - Variable O&M - 2035 | E03 | 1 |  |  |  |  | ELCHRON001
ON | 2040 | E_NUC_PWR-NEW | 2040 | 0.89041 | (M$/PJ) | Nuclear - Large - Moderate - Market - Variable O&M - 2040 | E03 | 1 |  |  |  |  | ELCHRON001
ON | 2045 | E_NUC_PWR-NEW | 2040 | 0.89041 | (M$/PJ) | Nuclear - Large - Moderate - Market - Variable O&M - 2040 | E03 | 1 |  |  |  |  | ELCHRON001
ON | 2050 | E_NUC_PWR-NEW | 2040 | 0.89041 | (M$/PJ) | Nuclear - Large - Moderate - Market - Variable O&M - 2040 | E03 | 1 |  |  |  |  | ELCHRON001
ON | 2045 | E_NUC_PWR-NEW | 2045 | 0.89041 | (M$/PJ) | Nuclear - Large - Moderate - Market - Variable O&M - 2045 | E03 | 1 |  |  |  |  | ELCHRON001
ON | 2050 | E_NUC_PWR-NEW | 2045 | 0.89041 | (M$/PJ) | Nuclear - Large - Moderate - Market - Variable O&M - 2045 | E03 | 1 |  |  |  |  | ELCHRON001
ON | 2050 | E_NUC_PWR-NEW | 2050 | 0.89041 | (M$/PJ) | Nuclear - Large - Moderate - Market - Variable O&M - 2050 | E03 | 1 |  |  |  |  | ELCHRON001
ON | 2025 | E_NUC_SMR-NEW | 2025 | 0.82681 | (M$/PJ) | Nuclear - Small - Moderate - Market - Variable O&M - 2030 | E03 | 1 |  |  |  |  | ELCHRON001
ON | 2030 | E_NUC_SMR-NEW | 2025 | 0.82681 | (M$/PJ) | Nuclear - Small - Moderate - Market - Variable O&M - 2030 | E03 | 1 |  |  |  |  | ELCHRON001
ON | 2035 | E_NUC_SMR-NEW | 2025 | 0.82681 | (M$/PJ) | Nuclear - Small - Moderate - Market - Variable O&M - 2030 | E03 | 1 |  |  |  |  | ELCHRON001
ON | 2040 | E_NUC_SMR-NEW | 2025 | 0.82681 | (M$/PJ) | Nuclear - Small - Moderate - Market - Variable O&M - 2030 | E03 | 1 |  |  |  |  | ELCHRON001
ON | 2045 | E_NUC_SMR-NEW | 2025 | 0.82681 | (M$/PJ) | Nuclear - Small - Moderate - Market - Variable O&M - 2030 | E03 | 1 |  |  |  |  | ELCHRON001
ON | 2050 | E_NUC_SMR-NEW | 2025 | 0.82681 | (M$/PJ) | Nuclear - Small - Moderate - Market - Variable O&M - 2030 | E03 | 1 |  |  |  |  | ELCHRON001
ON | 2030 | E_NUC_SMR-NEW | 2030 | 0.82681 | (M$/PJ) | Nuclear - Small - Moderate - Market - Variable O&M - 2030 | E03 | 1 |  |  |  |  | ELCHRON001
ON | 2035 | E_NUC_SMR-NEW | 2030 | 0.82681 | (M$/PJ) | Nuclear - Small - Moderate - Market - Variable O&M - 2030 | E03 | 1 |  |  |  |  | ELCHRON001
ON | 2040 | E_NUC_SMR-NEW | 2030 | 0.82681 | (M$/PJ) | Nuclear - Small - Moderate - Market - Variable O&M - 2030 | E03 | 1 |  |  |  |  | ELCHRON001
ON | 2045 | E_NUC_SMR-NEW | 2030 | 0.82681 | (M$/PJ) | Nuclear - Small - Moderate - Market - Variable O&M - 2030 | E03 | 1 |  |  |  |  | ELCHRON001
ON | 2050 | E_NUC_SMR-NEW | 2030 | 0.82681 | (M$/PJ) | Nuclear - Small - Moderate - Market - Variable O&M - 2030 | E03 | 1 |  |  |  |  | ELCHRON001
ON | 2035 | E_NUC_SMR-NEW | 2035 | 0.82681 | (M$/PJ) | Nuclear - Small - Moderate - Market - Variable O&M - 2035 | E03 | 1 |  |  |  |  | ELCHRON001
ON | 2040 | E_NUC_SMR-NEW | 2035 | 0.82681 | (M$/PJ) | Nuclear - Small - Moderate - Market - Variable O&M - 2035 | E03 | 1 |  |  |  |  | ELCHRON001
ON | 2045 | E_NUC_SMR-NEW | 2035 | 0.82681 | (M$/PJ) | Nuclear - Small - Moderate - Market - Variable O&M - 2035 | E03 | 1 |  |  |  |  | ELCHRON001
ON | 2050 | E_NUC_SMR-NEW | 2035 | 0.82681 | (M$/PJ) | Nuclear - Small - Moderate - Market - Variable O&M - 2035 | E03 | 1 |  |  |  |  | ELCHRON001
ON | 2040 | E_NUC_SMR-NEW | 2040 | 0.82681 | (M$/PJ) | Nuclear - Small - Moderate - Market - Variable O&M - 2040 | E03 | 1 |  |  |  |  | ELCHRON001
ON | 2045 | E_NUC_SMR-NEW | 2040 | 0.82681 | (M$/PJ) | Nuclear - Small - Moderate - Market - Variable O&M - 2040 | E03 | 1 |  |  |  |  | ELCHRON001
ON | 2050 | E_NUC_SMR-NEW | 2040 | 0.82681 | (M$/PJ) | Nuclear - Small - Moderate - Market - Variable O&M - 2040 | E03 | 1 |  |  |  |  | ELCHRON001
ON | 2045 | E_NUC_SMR-NEW | 2045 | 0.82681 | (M$/PJ) | Nuclear - Small - Moderate - Market - Variable O&M - 2045 | E03 | 1 |  |  |  |  | ELCHRON001
ON | 2050 | E_NUC_SMR-NEW | 2045 | 0.82681 | (M$/PJ) | Nuclear - Small - Moderate - Market - Variable O&M - 2045 | E03 | 1 |  |  |  |  | ELCHRON001
ON | 2050 | E_NUC_SMR-NEW | 2050 | 0.82681 | (M$/PJ) | Nuclear - Small - Moderate - Market - Variable O&M - 2050 | E03 | 1 |  |  |  |  | ELCHRON001
ON | 2025 | E_NG_CCS_RFIT_90 | 2025 | 1.5042 | (M$/PJ) | NG Combined Cycle H-Class integrated retrofit 90%-CCS - Moderate - Market - Variable O&M - 2025 | E03 | 1 |  |  |  |  | ELCHRON001
ON | 2030 | E_NG_CCS_RFIT_90 | 2025 | 1.5042 | (M$/PJ) | NG Combined Cycle H-Class integrated retrofit 90%-CCS - Moderate - Market - Variable O&M - 2025 | E03 | 1 |  |  |  |  | ELCHRON001
ON | 2035 | E_NG_CCS_RFIT_90 | 2025 | 1.5042 | (M$/PJ) | NG Combined Cycle H-Class integrated retrofit 90%-CCS - Moderate - Market - Variable O&M - 2025 | E03 | 1 |  |  |  |  | ELCHRON001
ON | 2040 | E_NG_CCS_RFIT_90 | 2025 | 1.5042 | (M$/PJ) | NG Combined Cycle H-Class integrated retrofit 90%-CCS - Moderate - Market - Variable O&M - 2025 | E03 | 1 |  |  |  |  | ELCHRON001
ON | 2045 | E_NG_CCS_RFIT_90 | 2025 | 1.5042 | (M$/PJ) | NG Combined Cycle H-Class integrated retrofit 90%-CCS - Moderate - Market - Variable O&M - 2025 | E03 | 1 |  |  |  |  | ELCHRON001
ON | 2050 | E_NG_CCS_RFIT_90 | 2025 | 1.5042 | (M$/PJ) | NG Combined Cycle H-Class integrated retrofit 90%-CCS - Moderate - Market - Variable O&M - 2025 | E03 | 1 |  |  |  |  | ELCHRON001
ON | 2030 | E_NG_CCS_RFIT_90 | 2030 | 1.431 | (M$/PJ) | NG Combined Cycle H-Class integrated retrofit 90%-CCS - Moderate - Market - Variable O&M - 2030 | E03 | 1 |  |  |  |  | ELCHRON001
ON | 2035 | E_NG_CCS_RFIT_90 | 2030 | 1.431 | (M$/PJ) | NG Combined Cycle H-Class integrated retrofit 90%-CCS - Moderate - Market - Variable O&M - 2030 | E03 | 1 |  |  |  |  | ELCHRON001
ON | 2040 | E_NG_CCS_RFIT_90 | 2030 | 1.431 | (M$/PJ) | NG Combined Cycle H-Class integrated retrofit 90%-CCS - Moderate - Market - Variable O&M - 2030 | E03 | 1 |  |  |  |  | ELCHRON001
ON | 2045 | E_NG_CCS_RFIT_90 | 2030 | 1.431 | (M$/PJ) | NG Combined Cycle H-Class integrated retrofit 90%-CCS - Moderate - Market - Variable O&M - 2030 | E03 | 1 |  |  |  |  | ELCHRON001
ON | 2050 | E_NG_CCS_RFIT_90 | 2030 | 1.431 | (M$/PJ) | NG Combined Cycle H-Class integrated retrofit 90%-CCS - Moderate - Market - Variable O&M - 2030 | E03 | 1 |  |  |  |  | ELCHRON001
ON | 2035 | E_NG_CCS_RFIT_90 | 2035 | 1.3579 | (M$/PJ) | NG Combined Cycle H-Class integrated retrofit 90%-CCS - Moderate - Market - Variable O&M - 2035 | E03 | 1 |  |  |  |  | ELCHRON001
ON | 2040 | E_NG_CCS_RFIT_90 | 2035 | 1.3579 | (M$/PJ) | NG Combined Cycle H-Class integrated retrofit 90%-CCS - Moderate - Market - Variable O&M - 2035 | E03 | 1 |  |  |  |  | ELCHRON001
ON | 2045 | E_NG_CCS_RFIT_90 | 2035 | 1.3579 | (M$/PJ) | NG Combined Cycle H-Class integrated retrofit 90%-CCS - Moderate - Market - Variable O&M - 2035 | E03 | 1 |  |  |  |  | ELCHRON001
ON | 2050 | E_NG_CCS_RFIT_90 | 2035 | 1.3579 | (M$/PJ) | NG Combined Cycle H-Class integrated retrofit 90%-CCS - Moderate - Market - Variable O&M - 2035 | E03 | 1 |  |  |  |  | ELCHRON001
ON | 2040 | E_NG_CCS_RFIT_90 | 2040 | 1.3102 | (M$/PJ) | NG Combined Cycle H-Class integrated retrofit 90%-CCS - Moderate - Market - Variable O&M - 2040 | E03 | 1 |  |  |  |  | ELCHRON001
ON | 2045 | E_NG_CCS_RFIT_90 | 2040 | 1.3102 | (M$/PJ) | NG Combined Cycle H-Class integrated retrofit 90%-CCS - Moderate - Market - Variable O&M - 2040 | E03 | 1 |  |  |  |  | ELCHRON001
ON | 2050 | E_NG_CCS_RFIT_90 | 2040 | 1.3102 | (M$/PJ) | NG Combined Cycle H-Class integrated retrofit 90%-CCS - Moderate - Market - Variable O&M - 2040 | E03 | 1 |  |  |  |  | ELCHRON001
ON | 2045 | E_NG_CCS_RFIT_90 | 2045 | 1.2657 | (M$/PJ) | NG Combined Cycle H-Class integrated retrofit 90%-CCS - Moderate - Market - Variable O&M - 2045 | E03 | 1 |  |  |  |  | ELCHRON001
ON | 2050 | E_NG_CCS_RFIT_90 | 2045 | 1.2657 | (M$/PJ) | NG Combined Cycle H-Class integrated retrofit 90%-CCS - Moderate - Market - Variable O&M - 2045 | E03 | 1 |  |  |  |  | ELCHRON001
ON | 2050 | E_NG_CCS_RFIT_90 | 2050 | 1.218 | (M$/PJ) | NG Combined Cycle H-Class integrated retrofit 90%-CCS - Moderate - Market - Variable O&M - 2050 | E03 | 1 |  |  |  |  | ELCHRON001
ON | 2025 | E_NG_CCS_RFIT_95 | 2025 | 1.5423 | (M$/PJ) | NG Combined Cycle H-Class integrated retrofit 95%-CCS - Moderate - Market - Variable O&M - 2025 | E03 | 1 |  |  |  |  | ELCHRON001
ON | 2030 | E_NG_CCS_RFIT_95 | 2025 | 1.5423 | (M$/PJ) | NG Combined Cycle H-Class integrated retrofit 95%-CCS - Moderate - Market - Variable O&M - 2025 | E03 | 1 |  |  |  |  | ELCHRON001
ON | 2035 | E_NG_CCS_RFIT_95 | 2025 | 1.5423 | (M$/PJ) | NG Combined Cycle H-Class integrated retrofit 95%-CCS - Moderate - Market - Variable O&M - 2025 | E03 | 1 |  |  |  |  | ELCHRON001
ON | 2040 | E_NG_CCS_RFIT_95 | 2025 | 1.5423 | (M$/PJ) | NG Combined Cycle H-Class integrated retrofit 95%-CCS - Moderate - Market - Variable O&M - 2025 | E03 | 1 |  |  |  |  | ELCHRON001
ON | 2045 | E_NG_CCS_RFIT_95 | 2025 | 1.5423 | (M$/PJ) | NG Combined Cycle H-Class integrated retrofit 95%-CCS - Moderate - Market - Variable O&M - 2025 | E03 | 1 |  |  |  |  | ELCHRON001
ON | 2050 | E_NG_CCS_RFIT_95 | 2025 | 1.5423 | (M$/PJ) | NG Combined Cycle H-Class integrated retrofit 95%-CCS - Moderate - Market - Variable O&M - 2025 | E03 | 1 |  |  |  |  | ELCHRON001
ON | 2030 | E_NG_CCS_RFIT_95 | 2030 | 1.466 | (M$/PJ) | NG Combined Cycle H-Class integrated retrofit 95%-CCS - Moderate - Market - Variable O&M - 2030 | E03 | 1 |  |  |  |  | ELCHRON001
ON | 2035 | E_NG_CCS_RFIT_95 | 2030 | 1.466 | (M$/PJ) | NG Combined Cycle H-Class integrated retrofit 95%-CCS - Moderate - Market - Variable O&M - 2030 | E03 | 1 |  |  |  |  | ELCHRON001
ON | 2040 | E_NG_CCS_RFIT_95 | 2030 | 1.466 | (M$/PJ) | NG Combined Cycle H-Class integrated retrofit 95%-CCS - Moderate - Market - Variable O&M - 2030 | E03 | 1 |  |  |  |  | ELCHRON001
ON | 2045 | E_NG_CCS_RFIT_95 | 2030 | 1.466 | (M$/PJ) | NG Combined Cycle H-Class integrated retrofit 95%-CCS - Moderate - Market - Variable O&M - 2030 | E03 | 1 |  |  |  |  | ELCHRON001
ON | 2050 | E_NG_CCS_RFIT_95 | 2030 | 1.466 | (M$/PJ) | NG Combined Cycle H-Class integrated retrofit 95%-CCS - Moderate - Market - Variable O&M - 2030 | E03 | 1 |  |  |  |  | ELCHRON001
ON | 2035 | E_NG_CCS_RFIT_95 | 2035 | 1.3897 | (M$/PJ) | NG Combined Cycle H-Class integrated retrofit 95%-CCS - Moderate - Market - Variable O&M - 2035 | E03 | 1 |  |  |  |  | ELCHRON001
ON | 2040 | E_NG_CCS_RFIT_95 | 2035 | 1.3897 | (M$/PJ) | NG Combined Cycle H-Class integrated retrofit 95%-CCS - Moderate - Market - Variable O&M - 2035 | E03 | 1 |  |  |  |  | ELCHRON001
ON | 2045 | E_NG_CCS_RFIT_95 | 2035 | 1.3897 | (M$/PJ) | NG Combined Cycle H-Class integrated retrofit 95%-CCS - Moderate - Market - Variable O&M - 2035 | E03 | 1 |  |  |  |  | ELCHRON001
ON | 2050 | E_NG_CCS_RFIT_95 | 2035 | 1.3897 | (M$/PJ) | NG Combined Cycle H-Class integrated retrofit 95%-CCS - Moderate - Market - Variable O&M - 2035 | E03 | 1 |  |  |  |  | ELCHRON001
ON | 2040 | E_NG_CCS_RFIT_95 | 2040 | 1.342 | (M$/PJ) | NG Combined Cycle H-Class integrated retrofit 95%-CCS - Moderate - Market - Variable O&M - 2040 | E03 | 1 |  |  |  |  | ELCHRON001
ON | 2045 | E_NG_CCS_RFIT_95 | 2040 | 1.342 | (M$/PJ) | NG Combined Cycle H-Class integrated retrofit 95%-CCS - Moderate - Market - Variable O&M - 2040 | E03 | 1 |  |  |  |  | ELCHRON001
ON | 2050 | E_NG_CCS_RFIT_95 | 2040 | 1.342 | (M$/PJ) | NG Combined Cycle H-Class integrated retrofit 95%-CCS - Moderate - Market - Variable O&M - 2040 | E03 | 1 |  |  |  |  | ELCHRON001
ON | 2045 | E_NG_CCS_RFIT_95 | 2045 | 1.2943 | (M$/PJ) | NG Combined Cycle H-Class integrated retrofit 95%-CCS - Moderate - Market - Variable O&M - 2045 | E03 | 1 |  |  |  |  | ELCHRON001
ON | 2050 | E_NG_CCS_RFIT_95 | 2045 | 1.2943 | (M$/PJ) | NG Combined Cycle H-Class integrated retrofit 95%-CCS - Moderate - Market - Variable O&M - 2045 | E03 | 1 |  |  |  |  | ELCHRON001
ON | 2050 | E_NG_CCS_RFIT_95 | 2050 | 1.2466 | (M$/PJ) | NG Combined Cycle H-Class integrated retrofit 95%-CCS - Moderate - Market - Variable O&M - 2050 | E03 | 1 |  |  |  |  | ELCHRON001
ON | 2025 | E_INT_OUT-QC | 2024 | 5.5022 | M$/PJ | EIA/AEO levelised costs converted from USD2024 to CAD2020 using GDP deflator index - transmission cost | E01 | 1 | 3 | 4 |  | 1 | ELCHRBINTONQC001
ON | 2030 | E_INT_OUT-QC | 2024 | 6.2591 | M$/PJ | EIA/AEO levelised costs converted from USD2024 to CAD2020 using GDP deflator index - transmission cost | E01 | 1 | 3 | 4 |  | 1 | ELCHRBINTONQC001
ON | 2035 | E_INT_OUT-QC | 2024 | 6.8044 | M$/PJ | EIA/AEO levelised costs converted from USD2024 to CAD2020 using GDP deflator index - transmission cost | E01 | 1 | 3 | 4 |  | 1 | ELCHRBINTONQC001
ON | 2040 | E_INT_OUT-QC | 2024 | 7.1202 | M$/PJ | EIA/AEO levelised costs converted from USD2024 to CAD2020 using GDP deflator index - transmission cost | E01 | 1 | 3 | 4 |  | 1 | ELCHRBINTONQC001
ON | 2045 | E_INT_OUT-QC | 2024 | 7.3343 | M$/PJ | EIA/AEO levelised costs converted from USD2024 to CAD2020 using GDP deflator index - transmission cost | E01 | 1 | 3 | 4 |  | 1 | ELCHRBINTONQC001
ON | 2050 | E_INT_OUT-QC | 2024 | 7.5798 | M$/PJ | EIA/AEO levelised costs converted from USD2024 to CAD2020 using GDP deflator index - transmission cost | E01 | 1 | 3 | 4 |  | 1 | ELCHRBINTONQC001
ON | 2025 | E_INT_OUT-USA | 2024 | 5.5022 | M$/PJ | EIA/AEO levelised costs converted from USD2024 to CAD2020 using GDP deflator index - transmission cost | E01 | 1 | 3 | 4 |  | 1 | ELCHRBINTONUSA001
ON | 2030 | E_INT_OUT-USA | 2024 | 6.2591 | M$/PJ | EIA/AEO levelised costs converted from USD2024 to CAD2020 using GDP deflator index - transmission cost | E01 | 1 | 3 | 4 |  | 1 | ELCHRBINTONUSA001
ON | 2035 | E_INT_OUT-USA | 2024 | 6.8044 | M$/PJ | EIA/AEO levelised costs converted from USD2024 to CAD2020 using GDP deflator index - transmission cost | E01 | 1 | 3 | 4 |  | 1 | ELCHRBINTONUSA001
ON | 2040 | E_INT_OUT-USA | 2024 | 7.1202 | M$/PJ | EIA/AEO levelised costs converted from USD2024 to CAD2020 using GDP deflator index - transmission cost | E01 | 1 | 3 | 4 |  | 1 | ELCHRBINTONUSA001
ON | 2045 | E_INT_OUT-USA | 2024 | 7.3343 | M$/PJ | EIA/AEO levelised costs converted from USD2024 to CAD2020 using GDP deflator index - transmission cost | E01 | 1 | 3 | 4 |  | 1 | ELCHRBINTONUSA001
ON | 2050 | E_INT_OUT-USA | 2024 | 7.5798 | M$/PJ | EIA/AEO levelised costs converted from USD2024 to CAD2020 using GDP deflator index - transmission cost | E01 | 1 | 3 | 4 |  | 1 | ELCHRBINTONUSA001
ON | 2025 | T_HDV_AJF_JFL_EX | 2005 | 24.0899 | 2020 CAD (M$/btkm) | Air freight O&M costs were estimated from Transport Canada (2008) full cost of transportation report (TP 14819E) by using a constant passenger-to-freight infrastructure operating cost ratio from that of 2000. | T24 | [5 empty] | TRPHRON001
ON | 2025 | T_HDV_AJF_JFL_EX | 2010 | 24.0899 | 2020 CAD (M$/btkm) | Air freight O&M costs were estimated from Transport Canada (2008) full cost of transportation report (TP 14819E) by using a constant passenger-to-freight infrastructure operating cost ratio from that of 2000. | T24 | [5 empty] | TRPHRON001
ON | 2025 | T_HDV_AJF_JFL_EX | 2015 | 24.0899 | 2020 CAD (M$/btkm) | Air freight O&M costs were estimated from Transport Canada (2008) full cost of transportation report (TP 14819E) by using a constant passenger-to-freight infrastructure operating cost ratio from that of 2000. | T24 | [5 empty] | TRPHRON001
ON | 2025 | T_HDV_AJF_JFL_EX | 2020 | 24.0899 | 2020 CAD (M$/btkm) | Air freight O&M costs were estimated from Transport Canada (2008) full cost of transportation report (TP 14819E) by using a constant passenger-to-freight infrastructure operating cost ratio from that of 2000. | T24 | [5 empty] | TRPHRON001
ON | 2030 | T_HDV_AJF_JFL_EX | 2010 | 24.0899 | 2020 CAD (M$/btkm) | Air freight O&M costs were estimated from Transport Canada (2008) full cost of transportation report (TP 14819E) by using a constant passenger-to-freight infrastructure operating cost ratio from that of 2000. | T24 | [5 empty] | TRPHRON001
ON | 2030 | T_HDV_AJF_JFL_EX | 2015 | 24.0899 | 2020 CAD (M$/btkm) | Air freight O&M costs were estimated from Transport Canada (2008) full cost of transportation report (TP 14819E) by using a constant passenger-to-freight infrastructure operating cost ratio from that of 2000. | T24 | [5 empty] | TRPHRON001
ON | 2030 | T_HDV_AJF_JFL_EX | 2020 | 24.0899 | 2020 CAD (M$/btkm) | Air freight O&M costs were estimated from Transport Canada (2008) full cost of transportation report (TP 14819E) by using a constant passenger-to-freight infrastructure operating cost ratio from that of 2000. | T24 | [5 empty] | TRPHRON001
ON | 2035 | T_HDV_AJF_JFL_EX | 2015 | 24.0899 | 2020 CAD (M$/btkm) | Air freight O&M costs were estimated from Transport Canada (2008) full cost of transportation report (TP 14819E) by using a constant passenger-to-freight infrastructure operating cost ratio from that of 2000. | T24 | [5 empty] | TRPHRON001
ON | 2035 | T_HDV_AJF_JFL_EX | 2020 | 24.0899 | 2020 CAD (M$/btkm) | Air freight O&M costs were estimated from Transport Canada (2008) full cost of transportation report (TP 14819E) by using a constant passenger-to-freight infrastructure operating cost ratio from that of 2000. | T24 | [5 empty] | TRPHRON001
ON | 2040 | T_HDV_AJF_JFL_EX | 2020 | 24.0899 | 2020 CAD (M$/btkm) | Air freight O&M costs were estimated from Transport Canada (2008) full cost of transportation report (TP 14819E) by using a constant passenger-to-freight infrastructure operating cost ratio from that of 2000. | T24 | [5 empty] | TRPHRON001
ON | 2025 | T_HDV_AJF_JFL_N | 2025 | 24.0899 | 2020 CAD (M$/btkm) | Air freight O&M costs were estimated from Transport Canada (2008) full cost of transportation report (TP 14819E) by using a constant passenger-to-freight infrastructure operating cost ratio from that of 2000. | T24 | [5 empty] | TRPHRON001
ON | 2030 | T_HDV_AJF_JFL_N | 2025 | 24.0899 | 2020 CAD (M$/btkm) | Air freight O&M costs were estimated from Transport Canada (2008) full cost of transportation report (TP 14819E) by using a constant passenger-to-freight infrastructure operating cost ratio from that of 2000. | T24 | [5 empty] | TRPHRON001
ON | 2030 | T_HDV_AJF_JFL_N | 2030 | 24.0899 | 2020 CAD (M$/btkm) | Air freight O&M costs were estimated from Transport Canada (2008) full cost of transportation report (TP 14819E) by using a constant passenger-to-freight infrastructure operating cost ratio from that of 2000. | T24 | [5 empty] | TRPHRON001
ON | 2035 | T_HDV_AJF_JFL_N | 2025 | 24.0899 | 2020 CAD (M$/btkm) | Air freight O&M costs were estimated from Transport Canada (2008) full cost of transportation report (TP 14819E) by using a constant passenger-to-freight infrastructure operating cost ratio from that of 2000. | T24 | [5 empty] | TRPHRON001
ON | 2035 | T_HDV_AJF_JFL_N | 2030 | 24.0899 | 2020 CAD (M$/btkm) | Air freight O&M costs were estimated from Transport Canada (2008) full cost of transportation report (TP 14819E) by using a constant passenger-to-freight infrastructure operating cost ratio from that of 2000. | T24 | [5 empty] | TRPHRON001
ON | 2035 | T_HDV_AJF_JFL_N | 2035 | 24.0899 | 2020 CAD (M$/btkm) | Air freight O&M costs were estimated from Transport Canada (2008) full cost of transportation report (TP 14819E) by using a constant passenger-to-freight infrastructure operating cost ratio from that of 2000. | T24 | [5 empty] | TRPHRON001
ON | 2040 | T_HDV_AJF_JFL_N | 2025 | 24.0899 | 2020 CAD (M$/btkm) | Air freight O&M costs were estimated from Transport Canada (2008) full cost of transportation report (TP 14819E) by using a constant passenger-to-freight infrastructure operating cost ratio from that of 2000. | T24 | [5 empty] | TRPHRON001
ON | 2040 | T_HDV_AJF_JFL_N | 2030 | 24.0899 | 2020 CAD (M$/btkm) | Air freight O&M costs were estimated from Transport Canada (2008) full cost of transportation report (TP 14819E) by using a constant passenger-to-freight infrastructure operating cost ratio from that of 2000. | T24 | [5 empty] | TRPHRON001
ON | 2040 | T_HDV_AJF_JFL_N | 2035 | 24.0899 | 2020 CAD (M$/btkm) | Air freight O&M costs were estimated from Transport Canada (2008) full cost of transportation report (TP 14819E) by using a constant passenger-to-freight infrastructure operating cost ratio from that of 2000. | T24 | [5 empty] | TRPHRON001
ON | 2040 | T_HDV_AJF_JFL_N | 2040 | 24.0899 | 2020 CAD (M$/btkm) | Air freight O&M costs were estimated from Transport Canada (2008) full cost of transportation report (TP 14819E) by using a constant passenger-to-freight infrastructure operating cost ratio from that of 2000. | T24 | [5 empty] | TRPHRON001
ON | 2045 | T_HDV_AJF_JFL_N | 2025 | 24.0899 | 2020 CAD (M$/btkm) | Air freight O&M costs were estimated from Transport Canada (2008) full cost of transportation report (TP 14819E) by using a constant passenger-to-freight infrastructure operating cost ratio from that of 2000. | T24 | [5 empty] | TRPHRON001
ON | 2045 | T_HDV_AJF_JFL_N | 2030 | 24.0899 | 2020 CAD (M$/btkm) | Air freight O&M costs were estimated from Transport Canada (2008) full cost of transportation report (TP 14819E) by using a constant passenger-to-freight infrastructure operating cost ratio from that of 2000. | T24 | [5 empty] | TRPHRON001
ON | 2045 | T_HDV_AJF_JFL_N | 2035 | 24.0899 | 2020 CAD (M$/btkm) | Air freight O&M costs were estimated from Transport Canada (2008) full cost of transportation report (TP 14819E) by using a constant passenger-to-freight infrastructure operating cost ratio from that of 2000. | T24 | [5 empty] | TRPHRON001
ON | 2045 | T_HDV_AJF_JFL_N | 2040 | 24.0899 | 2020 CAD (M$/btkm) | Air freight O&M costs were estimated from Transport Canada (2008) full cost of transportation report (TP 14819E) by using a constant passenger-to-freight infrastructure operating cost ratio from that of 2000. | T24 | [5 empty] | TRPHRON001
ON | 2045 | T_HDV_AJF_JFL_N | 2045 | 24.0899 | 2020 CAD (M$/btkm) | Air freight O&M costs were estimated from Transport Canada (2008) full cost of transportation report (TP 14819E) by using a constant passenger-to-freight infrastructure operating cost ratio from that of 2000. | T24 | [5 empty] | TRPHRON001
ON | 2050 | T_HDV_AJF_JFL_N | 2030 | 24.0899 | 2020 CAD (M$/btkm) | Air freight O&M costs were estimated from Transport Canada (2008) full cost of transportation report (TP 14819E) by using a constant passenger-to-freight infrastructure operating cost ratio from that of 2000. | T24 | [5 empty] | TRPHRON001
ON | 2050 | T_HDV_AJF_JFL_N | 2035 | 24.0899 | 2020 CAD (M$/btkm) | Air freight O&M costs were estimated from Transport Canada (2008) full cost of transportation report (TP 14819E) by using a constant passenger-to-freight infrastructure operating cost ratio from that of 2000. | T24 | [5 empty] | TRPHRON001
ON | 2050 | T_HDV_AJF_JFL_N | 2040 | 24.0899 | 2020 CAD (M$/btkm) | Air freight O&M costs were estimated from Transport Canada (2008) full cost of transportation report (TP 14819E) by using a constant passenger-to-freight infrastructure operating cost ratio from that of 2000. | T24 | [5 empty] | TRPHRON001
ON | 2050 | T_HDV_AJF_JFL_N | 2045 | 24.0899 | 2020 CAD (M$/btkm) | Air freight O&M costs were estimated from Transport Canada (2008) full cost of transportation report (TP 14819E) by using a constant passenger-to-freight infrastructure operating cost ratio from that of 2000. | T24 | [5 empty] | TRPHRON001
ON | 2050 | T_HDV_AJF_JFL_N | 2050 | 24.0899 | 2020 CAD (M$/btkm) | Air freight O&M costs were estimated from Transport Canada (2008) full cost of transportation report (TP 14819E) by using a constant passenger-to-freight infrastructure operating cost ratio from that of 2000. | T24 | [5 empty] | TRPHRON001
ON | 2025 | T_HDV_AJF_SPK_N | 2025 | 24.0899 | 2020 CAD (M$/btkm) | Assuming SPK fuel is compliant with ASTM D7566 and properly blended up to the allowed limit; therefore, not requiring any technical modification. Air freight O&M costs were estimated from Transport Canada (2008) full cost of transportation report (TP 14819E) by using a constant passenger-to-freight infrastructure operating cost ratio from that of 2000. | T24 | [5 empty] | TRPHRON001
ON | 2030 | T_HDV_AJF_SPK_N | 2025 | 24.0899 | 2020 CAD (M$/btkm) | Assuming SPK fuel is compliant with ASTM D7566 and properly blended up to the allowed limit; therefore, not requiring any technical modification. Air freight O&M costs were estimated from Transport Canada (2008) full cost of transportation report (TP 14819E) by using a constant passenger-to-freight infrastructure operating cost ratio from that of 2000. | T24 | [5 empty] | TRPHRON001
ON | 2030 | T_HDV_AJF_SPK_N | 2030 | 24.0899 | 2020 CAD (M$/btkm) | Assuming SPK fuel is compliant with ASTM D7566 and properly blended up to the allowed limit; therefore, not requiring any technical modification. Air freight O&M costs were estimated from Transport Canada (2008) full cost of transportation report (TP 14819E) by using a constant passenger-to-freight infrastructure operating cost ratio from that of 2000. | T24 | [5 empty] | TRPHRON001
ON | 2035 | T_HDV_AJF_SPK_N | 2025 | 24.0899 | 2020 CAD (M$/btkm) | Assuming SPK fuel is compliant with ASTM D7566 and properly blended up to the allowed limit; therefore, not requiring any technical modification. Air freight O&M costs were estimated from Transport Canada (2008) full cost of transportation report (TP 14819E) by using a constant passenger-to-freight infrastructure operating cost ratio from that of 2000. | T24 | [5 empty] | TRPHRON001
ON | 2035 | T_HDV_AJF_SPK_N | 2030 | 24.0899 | 2020 CAD (M$/btkm) | Assuming SPK fuel is compliant with ASTM D7566 and properly blended up to the allowed limit; therefore, not requiring any technical modification. Air freight O&M costs were estimated from Transport Canada (2008) full cost of transportation report (TP 14819E) by using a constant passenger-to-freight infrastructure operating cost ratio from that of 2000. | T24 | [5 empty] | TRPHRON001
ON | 2035 | T_HDV_AJF_SPK_N | 2035 | 24.0899 | 2020 CAD (M$/btkm) | Assuming SPK fuel is compliant with ASTM D7566 and properly blended up to the allowed limit; therefore, not requiring any technical modification. Air freight O&M costs were estimated from Transport Canada (2008) full cost of transportation report (TP 14819E) by using a constant passenger-to-freight infrastructure operating cost ratio from that of 2000. | T24 | [5 empty] | TRPHRON001
ON | 2040 | T_HDV_AJF_SPK_N | 2025 | 24.0899 | 2020 CAD (M$/btkm) | Assuming SPK fuel is compliant with ASTM D7566 and properly blended up to the allowed limit; therefore, not requiring any technical modification. Air freight O&M costs were estimated from Transport Canada (2008) full cost of transportation report (TP 14819E) by using a constant passenger-to-freight infrastructure operating cost ratio from that of 2000. | T24 | [5 empty] | TRPHRON001
ON | 2040 | T_HDV_AJF_SPK_N | 2030 | 24.0899 | 2020 CAD (M$/btkm) | Assuming SPK fuel is compliant with ASTM D7566 and properly blended up to the allowed limit; therefore, not requiring any technical modification. Air freight O&M costs were estimated from Transport Canada (2008) full cost of transportation report (TP 14819E) by using a constant passenger-to-freight infrastructure operating cost ratio from that of 2000. | T24 | [5 empty] | TRPHRON001
ON | 2040 | T_HDV_AJF_SPK_N | 2035 | 24.0899 | 2020 CAD (M$/btkm) | Assuming SPK fuel is compliant with ASTM D7566 and properly blended up to the allowed limit; therefore, not requiring any technical modification. Air freight O&M costs were estimated from Transport Canada (2008) full cost of transportation report (TP 14819E) by using a constant passenger-to-freight infrastructure operating cost ratio from that of 2000. | T24 | [5 empty] | TRPHRON001
ON | 2040 | T_HDV_AJF_SPK_N | 2040 | 24.0899 | 2020 CAD (M$/btkm) | Assuming SPK fuel is compliant with ASTM D7566 and properly blended up to the allowed limit; therefore, not requiring any technical modification. Air freight O&M costs were estimated from Transport Canada (2008) full cost of transportation report (TP 14819E) by using a constant passenger-to-freight infrastructure operating cost ratio from that of 2000. | T24 | [5 empty] | TRPHRON001
ON | 2045 | T_HDV_AJF_SPK_N | 2025 | 24.0899 | 2020 CAD (M$/btkm) | Assuming SPK fuel is compliant with ASTM D7566 and properly blended up to the allowed limit; therefore, not requiring any technical modification. Air freight O&M costs were estimated from Transport Canada (2008) full cost of transportation report (TP 14819E) by using a constant passenger-to-freight infrastructure operating cost ratio from that of 2000. | T24 | [5 empty] | TRPHRON001
ON | 2045 | T_HDV_AJF_SPK_N | 2030 | 24.0899 | 2020 CAD (M$/btkm) | Assuming SPK fuel is compliant with ASTM D7566 and properly blended up to the allowed limit; therefore, not requiring any technical modification. Air freight O&M costs were estimated from Transport Canada (2008) full cost of transportation report (TP 14819E) by using a constant passenger-to-freight infrastructure operating cost ratio from that of 2000. | T24 | [5 empty] | TRPHRON001
ON | 2045 | T_HDV_AJF_SPK_N | 2035 | 24.0899 | 2020 CAD (M$/btkm) | Assuming SPK fuel is compliant with ASTM D7566 and properly blended up to the allowed limit; therefore, not requiring any technical modification. Air freight O&M costs were estimated from Transport Canada (2008) full cost of transportation report (TP 14819E) by using a constant passenger-to-freight infrastructure operating cost ratio from that of 2000. | T24 | [5 empty] | TRPHRON001
ON | 2045 | T_HDV_AJF_SPK_N | 2040 | 24.0899 | 2020 CAD (M$/btkm) | Assuming SPK fuel is compliant with ASTM D7566 and properly blended up to the allowed limit; therefore, not requiring any technical modification. Air freight O&M costs were estimated from Transport Canada (2008) full cost of transportation report (TP 14819E) by using a constant passenger-to-freight infrastructure operating cost ratio from that of 2000. | T24 | [5 empty] | TRPHRON001
ON | 2045 | T_HDV_AJF_SPK_N | 2045 | 24.0899 | 2020 CAD (M$/btkm) | Assuming SPK fuel is compliant with ASTM D7566 and properly blended up to the allowed limit; therefore, not requiring any technical modification. Air freight O&M costs were estimated from Transport Canada (2008) full cost of transportation report (TP 14819E) by using a constant passenger-to-freight infrastructure operating cost ratio from that of 2000. | T24 | [5 empty] | TRPHRON001
ON | 2050 | T_HDV_AJF_SPK_N | 2030 | 24.0899 | 2020 CAD (M$/btkm) | Assuming SPK fuel is compliant with ASTM D7566 and properly blended up to the allowed limit; therefore, not requiring any technical modification. Air freight O&M costs were estimated from Transport Canada (2008) full cost of transportation report (TP 14819E) by using a constant passenger-to-freight infrastructure operating cost ratio from that of 2000. | T24 | [5 empty] | TRPHRON001
ON | 2050 | T_HDV_AJF_SPK_N | 2035 | 24.0899 | 2020 CAD (M$/btkm) | Assuming SPK fuel is compliant with ASTM D7566 and properly blended up to the allowed limit; therefore, not requiring any technical modification. Air freight O&M costs were estimated from Transport Canada (2008) full cost of transportation report (TP 14819E) by using a constant passenger-to-freight infrastructure operating cost ratio from that of 2000. | T24 | [5 empty] | TRPHRON001
ON | 2050 | T_HDV_AJF_SPK_N | 2040 | 24.0899 | 2020 CAD (M$/btkm) | Assuming SPK fuel is compliant with ASTM D7566 and properly blended up to the allowed limit; therefore, not requiring any technical modification. Air freight O&M costs were estimated from Transport Canada (2008) full cost of transportation report (TP 14819E) by using a constant passenger-to-freight infrastructure operating cost ratio from that of 2000. | T24 | [5 empty] | TRPHRON001
ON | 2050 | T_HDV_AJF_SPK_N | 2045 | 24.0899 | 2020 CAD (M$/btkm) | Assuming SPK fuel is compliant with ASTM D7566 and properly blended up to the allowed limit; therefore, not requiring any technical modification. Air freight O&M costs were estimated from Transport Canada (2008) full cost of transportation report (TP 14819E) by using a constant passenger-to-freight infrastructure operating cost ratio from that of 2000. | T24 | [5 empty] | TRPHRON001
ON | 2050 | T_HDV_AJF_SPK_N | 2050 | 24.0899 | 2020 CAD (M$/btkm) | Assuming SPK fuel is compliant with ASTM D7566 and properly blended up to the allowed limit; therefore, not requiring any technical modification. Air freight O&M costs were estimated from Transport Canada (2008) full cost of transportation report (TP 14819E) by using a constant passenger-to-freight infrastructure operating cost ratio from that of 2000. | T24 | [5 empty] | TRPHRON001
ON | 2025 | T_HDV_AJP_JFL_EX | 2005 | 6.2005 | 2020 CAD (M$/bpkm) | O&M costs derived from EPA US 9R TIMES database; using current air jet technology. Same source was used by the Open Energy Outlook 2022. | T24 | [5 empty] | TRPHRON001
ON | 2025 | T_HDV_AJP_JFL_EX | 2010 | 6.2005 | 2020 CAD (M$/bpkm) | O&M costs derived from EPA US 9R TIMES database; using current air jet technology. Same source was used by the Open Energy Outlook 2022. | T24 | [5 empty] | TRPHRON001
ON | 2025 | T_HDV_AJP_JFL_EX | 2015 | 6.2005 | 2020 CAD (M$/bpkm) | O&M costs derived from EPA US 9R TIMES database; using current air jet technology. Same source was used by the Open Energy Outlook 2022. | T24 | [5 empty] | TRPHRON001
ON | 2025 | T_HDV_AJP_JFL_EX | 2020 | 6.2005 | 2020 CAD (M$/bpkm) | O&M costs derived from EPA US 9R TIMES database; using current air jet technology. Same source was used by the Open Energy Outlook 2022. | T24 | [5 empty] | TRPHRON001
ON | 2030 | T_HDV_AJP_JFL_EX | 2010 | 6.2005 | 2020 CAD (M$/bpkm) | O&M costs derived from EPA US 9R TIMES database; using current air jet technology. Same source was used by the Open Energy Outlook 2022. | T24 | [5 empty] | TRPHRON001
ON | 2030 | T_HDV_AJP_JFL_EX | 2015 | 6.2005 | 2020 CAD (M$/bpkm) | O&M costs derived from EPA US 9R TIMES database; using current air jet technology. Same source was used by the Open Energy Outlook 2022. | T24 | [5 empty] | TRPHRON001
ON | 2030 | T_HDV_AJP_JFL_EX | 2020 | 6.2005 | 2020 CAD (M$/bpkm) | O&M costs derived from EPA US 9R TIMES database; using current air jet technology. Same source was used by the Open Energy Outlook 2022. | T24 | [5 empty] | TRPHRON001
ON | 2035 | T_HDV_AJP_JFL_EX | 2015 | 6.2005 | 2020 CAD (M$/bpkm) | O&M costs derived from EPA US 9R TIMES database; using current air jet technology. Same source was used by the Open Energy Outlook 2022. | T24 | [5 empty] | TRPHRON001
ON | 2035 | T_HDV_AJP_JFL_EX | 2020 | 6.2005 | 2020 CAD (M$/bpkm) | O&M costs derived from EPA US 9R TIMES database; using current air jet technology. Same source was used by the Open Energy Outlook 2022. | T24 | [5 empty] | TRPHRON001
ON | 2040 | T_HDV_AJP_JFL_EX | 2020 | 6.2005 | 2020 CAD (M$/bpkm) | O&M costs derived from EPA US 9R TIMES database; using current air jet technology. Same source was used by the Open Energy Outlook 2022. | T24 | [5 empty] | TRPHRON001
ON | 2025 | T_HDV_AJP_JFL_N | 2025 | 6.2005 | 2020 CAD (M$/bpkm) | O&M costs derived from EPA US 9R TIMES database; using current air jet technology. Same source was used by the Open Energy Outlook 2022. | T24 | [5 empty] | TRPHRON001
ON | 2030 | T_HDV_AJP_JFL_N | 2025 | 6.2005 | 2020 CAD (M$/bpkm) | O&M costs derived from EPA US 9R TIMES database; using current air jet technology. Same source was used by the Open Energy Outlook 2022. | T24 | [5 empty] | TRPHRON001
ON | 2030 | T_HDV_AJP_JFL_N | 2030 | 6.2005 | 2020 CAD (M$/bpkm) | O&M costs derived from EPA US 9R TIMES database; using current air jet technology. Same source was used by the Open Energy Outlook 2022. | T24 | [5 empty] | TRPHRON001
ON | 2035 | T_HDV_AJP_JFL_N | 2025 | 6.2005 | 2020 CAD (M$/bpkm) | O&M costs derived from EPA US 9R TIMES database; using current air jet technology. Same source was used by the Open Energy Outlook 2022. | T24 | [5 empty] | TRPHRON001
ON | 2035 | T_HDV_AJP_JFL_N | 2030 | 6.2005 | 2020 CAD (M$/bpkm) | O&M costs derived from EPA US 9R TIMES database; using current air jet technology. Same source was used by the Open Energy Outlook 2022. | T24 | [5 empty] | TRPHRON001
ON | 2035 | T_HDV_AJP_JFL_N | 2035 | 6.2005 | 2020 CAD (M$/bpkm) | O&M costs derived from EPA US 9R TIMES database; using current air jet technology. Same source was used by the Open Energy Outlook 2022. | T24 | [5 empty] | TRPHRON001
ON | 2040 | T_HDV_AJP_JFL_N | 2025 | 6.2005 | 2020 CAD (M$/bpkm) | O&M costs derived from EPA US 9R TIMES database; using current air jet technology. Same source was used by the Open Energy Outlook 2022. | T24 | [5 empty] | TRPHRON001
ON | 2040 | T_HDV_AJP_JFL_N | 2030 | 6.2005 | 2020 CAD (M$/bpkm) | O&M costs derived from EPA US 9R TIMES database; using current air jet technology. Same source was used by the Open Energy Outlook 2022. | T24 | [5 empty] | TRPHRON001
ON | 2040 | T_HDV_AJP_JFL_N | 2035 | 6.2005 | 2020 CAD (M$/bpkm) | O&M costs derived from EPA US 9R TIMES database; using current air jet technology. Same source was used by the Open Energy Outlook 2022. | T24 | [5 empty] | TRPHRON001
ON | 2040 | T_HDV_AJP_JFL_N | 2040 | 6.2005 | 2020 CAD (M$/bpkm) | O&M costs derived from EPA US 9R TIMES database; using current air jet technology. Same source was used by the Open Energy Outlook 2022. | T24 | [5 empty] | TRPHRON001
ON | 2045 | T_HDV_AJP_JFL_N | 2025 | 6.2005 | 2020 CAD (M$/bpkm) | O&M costs derived from EPA US 9R TIMES database; using current air jet technology. Same source was used by the Open Energy Outlook 2022. | T24 | [5 empty] | TRPHRON001
ON | 2045 | T_HDV_AJP_JFL_N | 2030 | 6.2005 | 2020 CAD (M$/bpkm) | O&M costs derived from EPA US 9R TIMES database; using current air jet technology. Same source was used by the Open Energy Outlook 2022. | T24 | [5 empty] | TRPHRON001
ON | 2045 | T_HDV_AJP_JFL_N | 2035 | 6.2005 | 2020 CAD (M$/bpkm) | O&M costs derived from EPA US 9R TIMES database; using current air jet technology. Same source was used by the Open Energy Outlook 2022. | T24 | [5 empty] | TRPHRON001
ON | 2045 | T_HDV_AJP_JFL_N | 2040 | 6.2005 | 2020 CAD (M$/bpkm) | O&M costs derived from EPA US 9R TIMES database; using current air jet technology. Same source was used by the Open Energy Outlook 2022. | T24 | [5 empty] | TRPHRON001
ON | 2045 | T_HDV_AJP_JFL_N | 2045 | 6.2005 | 2020 CAD (M$/bpkm) | O&M costs derived from EPA US 9R TIMES database; using current air jet technology. Same source was used by the Open Energy Outlook 2022. | T24 | [5 empty] | TRPHRON001
ON | 2050 | T_HDV_AJP_JFL_N | 2030 | 6.2005 | 2020 CAD (M$/bpkm) | O&M costs derived from EPA US 9R TIMES database; using current air jet technology. Same source was used by the Open Energy Outlook 2022. | T24 | [5 empty] | TRPHRON001
ON | 2050 | T_HDV_AJP_JFL_N | 2035 | 6.2005 | 2020 CAD (M$/bpkm) | O&M costs derived from EPA US 9R TIMES database; using current air jet technology. Same source was used by the Open Energy Outlook 2022. | T24 | [5 empty] | TRPHRON001
ON | 2050 | T_HDV_AJP_JFL_N | 2040 | 6.2005 | 2020 CAD (M$/bpkm) | O&M costs derived from EPA US 9R TIMES database; using current air jet technology. Same source was used by the Open Energy Outlook 2022. | T24 | [5 empty] | TRPHRON001
ON | 2050 | T_HDV_AJP_JFL_N | 2045 | 6.2005 | 2020 CAD (M$/bpkm) | O&M costs derived from EPA US 9R TIMES database; using current air jet technology. Same source was used by the Open Energy Outlook 2022. | T24 | [5 empty] | TRPHRON001
ON | 2050 | T_HDV_AJP_JFL_N | 2050 | 6.2005 | 2020 CAD (M$/bpkm) | O&M costs derived from EPA US 9R TIMES database; using current air jet technology. Same source was used by the Open Energy Outlook 2022. | T24 | [5 empty] | TRPHRON001
ON | 2025 | T_HDV_AJP_SPK_N | 2025 | 6.2005 | 2020 CAD (M$/bpkm) | Assuming SPK fuel is compliant with ASTM D7566 and properly blended up to the allowed limit; therefore, not requiring any technical modification. O&M costs derived from EPA US 9R TIMES database; using current air jet technology. Same source was used by the Open Energy Outlook 2022. | T24 | [5 empty] | TRPHRON001
ON | 2030 | T_HDV_AJP_SPK_N | 2025 | 6.2005 | 2020 CAD (M$/bpkm) | Assuming SPK fuel is compliant with ASTM D7566 and properly blended up to the allowed limit; therefore, not requiring any technical modification. O&M costs derived from EPA US 9R TIMES database; using current air jet technology. Same source was used by the Open Energy Outlook 2022. | T24 | [5 empty] | TRPHRON001
ON | 2030 | T_HDV_AJP_SPK_N | 2030 | 6.2005 | 2020 CAD (M$/bpkm) | Assuming SPK fuel is compliant with ASTM D7566 and properly blended up to the allowed limit; therefore, not requiring any technical modification. O&M costs derived from EPA US 9R TIMES database; using current air jet technology. Same source was used by the Open Energy Outlook 2022. | T24 | [5 empty] | TRPHRON001
ON | 2035 | T_HDV_AJP_SPK_N | 2025 | 6.2005 | 2020 CAD (M$/bpkm) | Assuming SPK fuel is compliant with ASTM D7566 and properly blended up to the allowed limit; therefore, not requiring any technical modification. O&M costs derived from EPA US 9R TIMES database; using current air jet technology. Same source was used by the Open Energy Outlook 2022. | T24 | [5 empty] | TRPHRON001
ON | 2035 | T_HDV_AJP_SPK_N | 2030 | 6.2005 | 2020 CAD (M$/bpkm) | Assuming SPK fuel is compliant with ASTM D7566 and properly blended up to the allowed limit; therefore, not requiring any technical modification. O&M costs derived from EPA US 9R TIMES database; using current air jet technology. Same source was used by the Open Energy Outlook 2022. | T24 | [5 empty] | TRPHRON001
ON | 2035 | T_HDV_AJP_SPK_N | 2035 | 6.2005 | 2020 CAD (M$/bpkm) | Assuming SPK fuel is compliant with ASTM D7566 and properly blended up to the allowed limit; therefore, not requiring any technical modification. O&M costs derived from EPA US 9R TIMES database; using current air jet technology. Same source was used by the Open Energy Outlook 2022. | T24 | [5 empty] | TRPHRON001
ON | 2040 | T_HDV_AJP_SPK_N | 2025 | 6.2005 | 2020 CAD (M$/bpkm) | Assuming SPK fuel is compliant with ASTM D7566 and properly blended up to the allowed limit; therefore, not requiring any technical modification. O&M costs derived from EPA US 9R TIMES database; using current air jet technology. Same source was used by the Open Energy Outlook 2022. | T24 | [5 empty] | TRPHRON001
ON | 2040 | T_HDV_AJP_SPK_N | 2030 | 6.2005 | 2020 CAD (M$/bpkm) | Assuming SPK fuel is compliant with ASTM D7566 and properly blended up to the allowed limit; therefore, not requiring any technical modification. O&M costs derived from EPA US 9R TIMES database; using current air jet technology. Same source was used by the Open Energy Outlook 2022. | T24 | [5 empty] | TRPHRON001
ON | 2040 | T_HDV_AJP_SPK_N | 2035 | 6.2005 | 2020 CAD (M$/bpkm) | Assuming SPK fuel is compliant with ASTM D7566 and properly blended up to the allowed limit; therefore, not requiring any technical modification. O&M costs derived from EPA US 9R TIMES database; using current air jet technology. Same source was used by the Open Energy Outlook 2022. | T24 | [5 empty] | TRPHRON001
ON | 2040 | T_HDV_AJP_SPK_N | 2040 | 6.2005 | 2020 CAD (M$/bpkm) | Assuming SPK fuel is compliant with ASTM D7566 and properly blended up to the allowed limit; therefore, not requiring any technical modification. O&M costs derived from EPA US 9R TIMES database; using current air jet technology. Same source was used by the Open Energy Outlook 2022. | T24 | [5 empty] | TRPHRON001
ON | 2045 | T_HDV_AJP_SPK_N | 2025 | 6.2005 | 2020 CAD (M$/bpkm) | Assuming SPK fuel is compliant with ASTM D7566 and properly blended up to the allowed limit; therefore, not requiring any technical modification. O&M costs derived from EPA US 9R TIMES database; using current air jet technology. Same source was used by the Open Energy Outlook 2022. | T24 | [5 empty] | TRPHRON001
ON | 2045 | T_HDV_AJP_SPK_N | 2030 | 6.2005 | 2020 CAD (M$/bpkm) | Assuming SPK fuel is compliant with ASTM D7566 and properly blended up to the allowed limit; therefore, not requiring any technical modification. O&M costs derived from EPA US 9R TIMES database; using current air jet technology. Same source was used by the Open Energy Outlook 2022. | T24 | [5 empty] | TRPHRON001
ON | 2045 | T_HDV_AJP_SPK_N | 2035 | 6.2005 | 2020 CAD (M$/bpkm) | Assuming SPK fuel is compliant with ASTM D7566 and properly blended up to the allowed limit; therefore, not requiring any technical modification. O&M costs derived from EPA US 9R TIMES database; using current air jet technology. Same source was used by the Open Energy Outlook 2022. | T24 | [5 empty] | TRPHRON001
ON | 2045 | T_HDV_AJP_SPK_N | 2040 | 6.2005 | 2020 CAD (M$/bpkm) | Assuming SPK fuel is compliant with ASTM D7566 and properly blended up to the allowed limit; therefore, not requiring any technical modification. O&M costs derived from EPA US 9R TIMES database; using current air jet technology. Same source was used by the Open Energy Outlook 2022. | T24 | [5 empty] | TRPHRON001
ON | 2045 | T_HDV_AJP_SPK_N | 2045 | 6.2005 | 2020 CAD (M$/bpkm) | Assuming SPK fuel is compliant with ASTM D7566 and properly blended up to the allowed limit; therefore, not requiring any technical modification. O&M costs derived from EPA US 9R TIMES database; using current air jet technology. Same source was used by the Open Energy Outlook 2022. | T24 | [5 empty] | TRPHRON001
ON | 2050 | T_HDV_AJP_SPK_N | 2030 | 6.2005 | 2020 CAD (M$/bpkm) | Assuming SPK fuel is compliant with ASTM D7566 and properly blended up to the allowed limit; therefore, not requiring any technical modification. O&M costs derived from EPA US 9R TIMES database; using current air jet technology. Same source was used by the Open Energy Outlook 2022. | T24 | [5 empty] | TRPHRON001
ON | 2050 | T_HDV_AJP_SPK_N | 2035 | 6.2005 | 2020 CAD (M$/bpkm) | Assuming SPK fuel is compliant with ASTM D7566 and properly blended up to the allowed limit; therefore, not requiring any technical modification. O&M costs derived from EPA US 9R TIMES database; using current air jet technology. Same source was used by the Open Energy Outlook 2022. | T24 | [5 empty] | TRPHRON001
ON | 2050 | T_HDV_AJP_SPK_N | 2040 | 6.2005 | 2020 CAD (M$/bpkm) | Assuming SPK fuel is compliant with ASTM D7566 and properly blended up to the allowed limit; therefore, not requiring any technical modification. O&M costs derived from EPA US 9R TIMES database; using current air jet technology. Same source was used by the Open Energy Outlook 2022. | T24 | [5 empty] | TRPHRON001
ON | 2050 | T_HDV_AJP_SPK_N | 2045 | 6.2005 | 2020 CAD (M$/bpkm) | Assuming SPK fuel is compliant with ASTM D7566 and properly blended up to the allowed limit; therefore, not requiring any technical modification. O&M costs derived from EPA US 9R TIMES database; using current air jet technology. Same source was used by the Open Energy Outlook 2022. | T24 | [5 empty] | TRPHRON001
ON | 2050 | T_HDV_AJP_SPK_N | 2050 | 6.2005 | 2020 CAD (M$/bpkm) | Assuming SPK fuel is compliant with ASTM D7566 and properly blended up to the allowed limit; therefore, not requiring any technical modification. O&M costs derived from EPA US 9R TIMES database; using current air jet technology. Same source was used by the Open Energy Outlook 2022. | T24 | [5 empty] | TRPHRON001
ON | 2025 | T_HDV_BIC_BEV_N | 2025 | 6.2639 | 2020 CAD (M$/bpkm) | Maintainance and repair costs were estimated using Burhe & Sinha 2020 intercity-to-transit bus maintainance cost ratios on technologies from the Transit Bus class. | T21 | [5 empty] | TRPHRON001
ON | 2030 | T_HDV_BIC_BEV_N | 2025 | 8.8024 | 2020 CAD (M$/bpkm) | Maintainance and repair costs were estimated using Burhe & Sinha 2020 intercity-to-transit bus maintainance cost ratios on technologies from the Transit Bus class. | T21 | [5 empty] | TRPHRON001
ON | 2030 | T_HDV_BIC_BEV_N | 2030 | 6.2639 | 2020 CAD (M$/bpkm) | Maintainance and repair costs were estimated using Burhe & Sinha 2020 intercity-to-transit bus maintainance cost ratios on technologies from the Transit Bus class. | T21 | [5 empty] | TRPHRON001
ON | 2035 | T_HDV_BIC_BEV_N | 2025 | 10.0584 | 2020 CAD (M$/bpkm) | Maintainance and repair costs were estimated using Burhe & Sinha 2020 intercity-to-transit bus maintainance cost ratios on technologies from the Transit Bus class. | T21 | [5 empty] | TRPHRON001
ON | 2035 | T_HDV_BIC_BEV_N | 2030 | 8.8024 | 2020 CAD (M$/bpkm) | Maintainance and repair costs were estimated using Burhe & Sinha 2020 intercity-to-transit bus maintainance cost ratios on technologies from the Transit Bus class. | T21 | [5 empty] | TRPHRON001
ON | 2035 | T_HDV_BIC_BEV_N | 2035 | 6.2639 | 2020 CAD (M$/bpkm) | Maintainance and repair costs were estimated using Burhe & Sinha 2020 intercity-to-transit bus maintainance cost ratios on technologies from the Transit Bus class. | T21 | [5 empty] | TRPHRON001
ON | 2040 | T_HDV_BIC_BEV_N | 2030 | 10.0584 | 2020 CAD (M$/bpkm) | Maintainance and repair costs were estimated using Burhe & Sinha 2020 intercity-to-transit bus maintainance cost ratios on technologies from the Transit Bus class. | T21 | [5 empty] | TRPHRON001
ON | 2040 | T_HDV_BIC_BEV_N | 2035 | 8.8024 | 2020 CAD (M$/bpkm) | Maintainance and repair costs were estimated using Burhe & Sinha 2020 intercity-to-transit bus maintainance cost ratios on technologies from the Transit Bus class. | T21 | [5 empty] | TRPHRON001
ON | 2040 | T_HDV_BIC_BEV_N | 2040 | 6.2639 | 2020 CAD (M$/bpkm) | Maintainance and repair costs were estimated using Burhe & Sinha 2020 intercity-to-transit bus maintainance cost ratios on technologies from the Transit Bus class. | T21 | [5 empty] | TRPHRON001
ON | 2045 | T_HDV_BIC_BEV_N | 2035 | 10.0584 | 2020 CAD (M$/bpkm) | Maintainance and repair costs were estimated using Burhe & Sinha 2020 intercity-to-transit bus maintainance cost ratios on technologies from the Transit Bus class. | T21 | [5 empty] | TRPHRON001
ON | 2045 | T_HDV_BIC_BEV_N | 2040 | 8.8024 | 2020 CAD (M$/bpkm) | Maintainance and repair costs were estimated using Burhe & Sinha 2020 intercity-to-transit bus maintainance cost ratios on technologies from the Transit Bus class. | T21 | [5 empty] | TRPHRON001
ON | 2045 | T_HDV_BIC_BEV_N | 2045 | 6.2639 | 2020 CAD (M$/bpkm) | Maintainance and repair costs were estimated using Burhe & Sinha 2020 intercity-to-transit bus maintainance cost ratios on technologies from the Transit Bus class. | T21 | [5 empty] | TRPHRON001
ON | 2050 | T_HDV_BIC_BEV_N | 2040 | 10.0584 | 2020 CAD (M$/bpkm) | Maintainance and repair costs were estimated using Burhe & Sinha 2020 intercity-to-transit bus maintainance cost ratios on technologies from the Transit Bus class. | T21 | [5 empty] | TRPHRON001
ON | 2050 | T_HDV_BIC_BEV_N | 2045 | 8.8024 | 2020 CAD (M$/bpkm) | Maintainance and repair costs were estimated using Burhe & Sinha 2020 intercity-to-transit bus maintainance cost ratios on technologies from the Transit Bus class. | T21 | [5 empty] | TRPHRON001
ON | 2050 | T_HDV_BIC_BEV_N | 2050 | 6.2639 | 2020 CAD (M$/bpkm) | Maintainance and repair costs were estimated using Burhe & Sinha 2020 intercity-to-transit bus maintainance cost ratios on technologies from the Transit Bus class. | T21 | [5 empty] | TRPHRON001
ON | 2025 | T_HDV_BIC_DSL_EX | 2015 | 16.7641 | 2020 CAD (M$/bpkm) | Maintainance and repair costs were estimated using Burhe & Sinha 2020 intercity-to-transit bus maintainance cost ratios on technologies from the Transit Bus class. | T21 | [5 empty] | TRPHRON001
ON | 2025 | T_HDV_BIC_DSL_EX | 2020 | 14.6707 | 2020 CAD (M$/bpkm) | Maintainance and repair costs were estimated using Burhe & Sinha 2020 intercity-to-transit bus maintainance cost ratios on technologies from the Transit Bus class. | T21 | [5 empty] | TRPHRON001
ON | 2030 | T_HDV_BIC_DSL_EX | 2020 | 16.7641 | 2020 CAD (M$/bpkm) | Maintainance and repair costs were estimated using Burhe & Sinha 2020 intercity-to-transit bus maintainance cost ratios on technologies from the Transit Bus class. | T21 | [5 empty] | TRPHRON001
ON | 2025 | T_HDV_BIC_DSL_HEV_N | 2025 | 9.0826 | 2020 CAD (M$/bpkm) | Maintainance and repair costs were estimated using Burhe & Sinha 2020 intercity-to-transit bus maintainance cost ratios on technologies from the Transit Bus class. | T21 | [5 empty] | TRPHRON001
ON | 2030 | T_HDV_BIC_DSL_HEV_N | 2025 | 12.7635 | 2020 CAD (M$/bpkm) | Maintainance and repair costs were estimated using Burhe & Sinha 2020 intercity-to-transit bus maintainance cost ratios on technologies from the Transit Bus class. | T21 | [5 empty] | TRPHRON001
ON | 2030 | T_HDV_BIC_DSL_HEV_N | 2030 | 9.0826 | 2020 CAD (M$/bpkm) | Maintainance and repair costs were estimated using Burhe & Sinha 2020 intercity-to-transit bus maintainance cost ratios on technologies from the Transit Bus class. | T21 | [5 empty] | TRPHRON001
ON | 2035 | T_HDV_BIC_DSL_HEV_N | 2025 | 14.5847 | 2020 CAD (M$/bpkm) | Maintainance and repair costs were estimated using Burhe & Sinha 2020 intercity-to-transit bus maintainance cost ratios on technologies from the Transit Bus class. | T21 | [5 empty] | TRPHRON001
ON | 2035 | T_HDV_BIC_DSL_HEV_N | 2030 | 12.7635 | 2020 CAD (M$/bpkm) | Maintainance and repair costs were estimated using Burhe & Sinha 2020 intercity-to-transit bus maintainance cost ratios on technologies from the Transit Bus class. | T21 | [5 empty] | TRPHRON001
ON | 2035 | T_HDV_BIC_DSL_HEV_N | 2035 | 9.0826 | 2020 CAD (M$/bpkm) | Maintainance and repair costs were estimated using Burhe & Sinha 2020 intercity-to-transit bus maintainance cost ratios on technologies from the Transit Bus class. | T21 | [5 empty] | TRPHRON001
ON | 2040 | T_HDV_BIC_DSL_HEV_N | 2030 | 14.5847 | 2020 CAD (M$/bpkm) | Maintainance and repair costs were estimated using Burhe & Sinha 2020 intercity-to-transit bus maintainance cost ratios on technologies from the Transit Bus class. | T21 | [5 empty] | TRPHRON001
ON | 2040 | T_HDV_BIC_DSL_HEV_N | 2035 | 12.7635 | 2020 CAD (M$/bpkm) | Maintainance and repair costs were estimated using Burhe & Sinha 2020 intercity-to-transit bus maintainance cost ratios on technologies from the Transit Bus class. | T21 | [5 empty] | TRPHRON001
ON | 2040 | T_HDV_BIC_DSL_HEV_N | 2040 | 9.0826 | 2020 CAD (M$/bpkm) | Maintainance and repair costs were estimated using Burhe & Sinha 2020 intercity-to-transit bus maintainance cost ratios on technologies from the Transit Bus class. | T21 | [5 empty] | TRPHRON001
ON | 2045 | T_HDV_BIC_DSL_HEV_N | 2035 | 14.5847 | 2020 CAD (M$/bpkm) | Maintainance and repair costs were estimated using Burhe & Sinha 2020 intercity-to-transit bus maintainance cost ratios on technologies from the Transit Bus class. | T21 | [5 empty] | TRPHRON001
ON | 2045 | T_HDV_BIC_DSL_HEV_N | 2040 | 12.7635 | 2020 CAD (M$/bpkm) | Maintainance and repair costs were estimated using Burhe & Sinha 2020 intercity-to-transit bus maintainance cost ratios on technologies from the Transit Bus class. | T21 | [5 empty] | TRPHRON001
ON | 2045 | T_HDV_BIC_DSL_HEV_N | 2045 | 9.0826 | 2020 CAD (M$/bpkm) | Maintainance and repair costs were estimated using Burhe & Sinha 2020 intercity-to-transit bus maintainance cost ratios on technologies from the Transit Bus class. | T21 | [5 empty] | TRPHRON001
ON | 2050 | T_HDV_BIC_DSL_HEV_N | 2040 | 14.5847 | 2020 CAD (M$/bpkm) | Maintainance and repair costs were estimated using Burhe & Sinha 2020 intercity-to-transit bus maintainance cost ratios on technologies from the Transit Bus class. | T21 | [5 empty] | TRPHRON001
ON | 2050 | T_HDV_BIC_DSL_HEV_N | 2045 | 12.7635 | 2020 CAD (M$/bpkm) | Maintainance and repair costs were estimated using Burhe & Sinha 2020 intercity-to-transit bus maintainance cost ratios on technologies from the Transit Bus class. | T21 | [5 empty] | TRPHRON001
ON | 2050 | T_HDV_BIC_DSL_HEV_N | 2050 | 9.0826 | 2020 CAD (M$/bpkm) | Maintainance and repair costs were estimated using Burhe & Sinha 2020 intercity-to-transit bus maintainance cost ratios on technologies from the Transit Bus class. | T21 | [5 empty] | TRPHRON001
ON | 2025 | T_HDV_BIC_DSL_N | 2025 | 10.4398 | 2020 CAD (M$/bpkm) | Maintainance and repair costs were estimated using Burhe & Sinha 2020 intercity-to-transit bus maintainance cost ratios on technologies from the Transit Bus class. | T21 | [5 empty] | TRPHRON001
ON | 2030 | T_HDV_BIC_DSL_N | 2025 | 14.6707 | 2020 CAD (M$/bpkm) | Maintainance and repair costs were estimated using Burhe & Sinha 2020 intercity-to-transit bus maintainance cost ratios on technologies from the Transit Bus class. | T21 | [5 empty] | TRPHRON001
ON | 2030 | T_HDV_BIC_DSL_N | 2030 | 10.4398 | 2020 CAD (M$/bpkm) | Maintainance and repair costs were estimated using Burhe & Sinha 2020 intercity-to-transit bus maintainance cost ratios on technologies from the Transit Bus class. | T21 | [5 empty] | TRPHRON001
ON | 2035 | T_HDV_BIC_DSL_N | 2025 | 16.7641 | 2020 CAD (M$/bpkm) | Maintainance and repair costs were estimated using Burhe & Sinha 2020 intercity-to-transit bus maintainance cost ratios on technologies from the Transit Bus class. | T21 | [5 empty] | TRPHRON001
ON | 2035 | T_HDV_BIC_DSL_N | 2030 | 14.6707 | 2020 CAD (M$/bpkm) | Maintainance and repair costs were estimated using Burhe & Sinha 2020 intercity-to-transit bus maintainance cost ratios on technologies from the Transit Bus class. | T21 | [5 empty] | TRPHRON001
ON | 2035 | T_HDV_BIC_DSL_N | 2035 | 10.4398 | 2020 CAD (M$/bpkm) | Maintainance and repair costs were estimated using Burhe & Sinha 2020 intercity-to-transit bus maintainance cost ratios on technologies from the Transit Bus class. | T21 | [5 empty] | TRPHRON001
ON | 2040 | T_HDV_BIC_DSL_N | 2030 | 16.7641 | 2020 CAD (M$/bpkm) | Maintainance and repair costs were estimated using Burhe & Sinha 2020 intercity-to-transit bus maintainance cost ratios on technologies from the Transit Bus class. | T21 | [5 empty] | TRPHRON001
ON | 2040 | T_HDV_BIC_DSL_N | 2035 | 14.6707 | 2020 CAD (M$/bpkm) | Maintainance and repair costs were estimated using Burhe & Sinha 2020 intercity-to-transit bus maintainance cost ratios on technologies from the Transit Bus class. | T21 | [5 empty] | TRPHRON001
ON | 2040 | T_HDV_BIC_DSL_N | 2040 | 10.4398 | 2020 CAD (M$/bpkm) | Maintainance and repair costs were estimated using Burhe & Sinha 2020 intercity-to-transit bus maintainance cost ratios on technologies from the Transit Bus class. | T21 | [5 empty] | TRPHRON001
ON | 2045 | T_HDV_BIC_DSL_N | 2035 | 16.7641 | 2020 CAD (M$/bpkm) | Maintainance and repair costs were estimated using Burhe & Sinha 2020 intercity-to-transit bus maintainance cost ratios on technologies from the Transit Bus class. | T21 | [5 empty] | TRPHRON001
ON | 2045 | T_HDV_BIC_DSL_N | 2040 | 14.6707 | 2020 CAD (M$/bpkm) | Maintainance and repair costs were estimated using Burhe & Sinha 2020 intercity-to-transit bus maintainance cost ratios on technologies from the Transit Bus class. | T21 | [5 empty] | TRPHRON001
ON | 2045 | T_HDV_BIC_DSL_N | 2045 | 10.4398 | 2020 CAD (M$/bpkm) | Maintainance and repair costs were estimated using Burhe & Sinha 2020 intercity-to-transit bus maintainance cost ratios on technologies from the Transit Bus class. | T21 | [5 empty] | TRPHRON001
ON | 2050 | T_HDV_BIC_DSL_N | 2040 | 16.7641 | 2020 CAD (M$/bpkm) | Maintainance and repair costs were estimated using Burhe & Sinha 2020 intercity-to-transit bus maintainance cost ratios on technologies from the Transit Bus class. | T21 | [5 empty] | TRPHRON001
ON | 2050 | T_HDV_BIC_DSL_N | 2045 | 14.6707 | 2020 CAD (M$/bpkm) | Maintainance and repair costs were estimated using Burhe & Sinha 2020 intercity-to-transit bus maintainance cost ratios on technologies from the Transit Bus class. | T21 | [5 empty] | TRPHRON001
ON | 2050 | T_HDV_BIC_DSL_N | 2050 | 10.4398 | 2020 CAD (M$/bpkm) | Maintainance and repair costs were estimated using Burhe & Sinha 2020 intercity-to-transit bus maintainance cost ratios on technologies from the Transit Bus class. | T21 | [5 empty] | TRPHRON001
ON | 2025 | T_HDV_BIC_FCEV_N | 2025 | 6.2639 | 2020 CAD (M$/bpkm) | Maintainance and repair costs were estimated using Burhe & Sinha 2020 intercity-to-transit bus maintainance cost ratios on technologies from the Transit Bus class. | T21 | [5 empty] | TRPHRON001
ON | 2030 | T_HDV_BIC_FCEV_N | 2025 | 8.8024 | 2020 CAD (M$/bpkm) | Maintainance and repair costs were estimated using Burhe & Sinha 2020 intercity-to-transit bus maintainance cost ratios on technologies from the Transit Bus class. | T21 | [5 empty] | TRPHRON001
ON | 2030 | T_HDV_BIC_FCEV_N | 2030 | 6.2639 | 2020 CAD (M$/bpkm) | Maintainance and repair costs were estimated using Burhe & Sinha 2020 intercity-to-transit bus maintainance cost ratios on technologies from the Transit Bus class. | T21 | [5 empty] | TRPHRON001
ON | 2035 | T_HDV_BIC_FCEV_N | 2025 | 10.0584 | 2020 CAD (M$/bpkm) | Maintainance and repair costs were estimated using Burhe & Sinha 2020 intercity-to-transit bus maintainance cost ratios on technologies from the Transit Bus class. | T21 | [5 empty] | TRPHRON001
ON | 2035 | T_HDV_BIC_FCEV_N | 2030 | 8.8024 | 2020 CAD (M$/bpkm) | Maintainance and repair costs were estimated using Burhe & Sinha 2020 intercity-to-transit bus maintainance cost ratios on technologies from the Transit Bus class. | T21 | [5 empty] | TRPHRON001
ON | 2035 | T_HDV_BIC_FCEV_N | 2035 | 6.2639 | 2020 CAD (M$/bpkm) | Maintainance and repair costs were estimated using Burhe & Sinha 2020 intercity-to-transit bus maintainance cost ratios on technologies from the Transit Bus class. | T21 | [5 empty] | TRPHRON001
ON | 2040 | T_HDV_BIC_FCEV_N | 2030 | 10.0584 | 2020 CAD (M$/bpkm) | Maintainance and repair costs were estimated using Burhe & Sinha 2020 intercity-to-transit bus maintainance cost ratios on technologies from the Transit Bus class. | T21 | [5 empty] | TRPHRON001
ON | 2040 | T_HDV_BIC_FCEV_N | 2035 | 8.8024 | 2020 CAD (M$/bpkm) | Maintainance and repair costs were estimated using Burhe & Sinha 2020 intercity-to-transit bus maintainance cost ratios on technologies from the Transit Bus class. | T21 | [5 empty] | TRPHRON001
ON | 2040 | T_HDV_BIC_FCEV_N | 2040 | 6.2639 | 2020 CAD (M$/bpkm) | Maintainance and repair costs were estimated using Burhe & Sinha 2020 intercity-to-transit bus maintainance cost ratios on technologies from the Transit Bus class. | T21 | [5 empty] | TRPHRON001
ON | 2045 | T_HDV_BIC_FCEV_N | 2035 | 10.0584 | 2020 CAD (M$/bpkm) | Maintainance and repair costs were estimated using Burhe & Sinha 2020 intercity-to-transit bus maintainance cost ratios on technologies from the Transit Bus class. | T21 | [5 empty] | TRPHRON001
ON | 2045 | T_HDV_BIC_FCEV_N | 2040 | 8.8024 | 2020 CAD (M$/bpkm) | Maintainance and repair costs were estimated using Burhe & Sinha 2020 intercity-to-transit bus maintainance cost ratios on technologies from the Transit Bus class. | T21 | [5 empty] | TRPHRON001
ON | 2045 | T_HDV_BIC_FCEV_N | 2045 | 6.2639 | 2020 CAD (M$/bpkm) | Maintainance and repair costs were estimated using Burhe & Sinha 2020 intercity-to-transit bus maintainance cost ratios on technologies from the Transit Bus class. | T21 | [5 empty] | TRPHRON001
ON | 2050 | T_HDV_BIC_FCEV_N | 2040 | 10.0584 | 2020 CAD (M$/bpkm) | Maintainance and repair costs were estimated using Burhe & Sinha 2020 intercity-to-transit bus maintainance cost ratios on technologies from the Transit Bus class. | T21 | [5 empty] | TRPHRON001
ON | 2050 | T_HDV_BIC_FCEV_N | 2045 | 8.8024 | 2020 CAD (M$/bpkm) | Maintainance and repair costs were estimated using Burhe & Sinha 2020 intercity-to-transit bus maintainance cost ratios on technologies from the Transit Bus class. | T21 | [5 empty] | TRPHRON001
ON | 2050 | T_HDV_BIC_FCEV_N | 2050 | 6.2639 | 2020 CAD (M$/bpkm) | Maintainance and repair costs were estimated using Burhe & Sinha 2020 intercity-to-transit bus maintainance cost ratios on technologies from the Transit Bus class. | T21 | [5 empty] | TRPHRON001
ON | 2025 | T_HDV_BIC_GSL_EX | 2015 | 11.0177 | 2020 CAD (M$/bpkm) | Maintainance and repair costs were estimated using Burhe & Sinha 2020 intercity-to-transit bus maintainance cost ratios on technologies from the Transit Bus class. | T21 | [5 empty] | TRPHRON001
ON | 2025 | T_HDV_BIC_GSL_EX | 2020 | 9.642 | 2020 CAD (M$/bpkm) | Maintainance and repair costs were estimated using Burhe & Sinha 2020 intercity-to-transit bus maintainance cost ratios on technologies from the Transit Bus class. | T21 | [5 empty] | TRPHRON001
ON | 2030 | T_HDV_BIC_GSL_EX | 2020 | 11.0177 | 2020 CAD (M$/bpkm) | Maintainance and repair costs were estimated using Burhe & Sinha 2020 intercity-to-transit bus maintainance cost ratios on technologies from the Transit Bus class. | T21 | [5 empty] | TRPHRON001
ON | 2025 | T_HDV_BIC_GSL_N | 2025 | 6.8613 | 2020 CAD (M$/bpkm) | Maintainance and repair costs were estimated using Burhe & Sinha 2020 intercity-to-transit bus maintainance cost ratios on technologies from the Transit Bus class. | T21 | [5 empty] | TRPHRON001
ON | 2030 | T_HDV_BIC_GSL_N | 2025 | 9.642 | 2020 CAD (M$/bpkm) | Maintainance and repair costs were estimated using Burhe & Sinha 2020 intercity-to-transit bus maintainance cost ratios on technologies from the Transit Bus class. | T21 | [5 empty] | TRPHRON001
ON | 2030 | T_HDV_BIC_GSL_N | 2030 | 6.8613 | 2020 CAD (M$/bpkm) | Maintainance and repair costs were estimated using Burhe & Sinha 2020 intercity-to-transit bus maintainance cost ratios on technologies from the Transit Bus class. | T21 | [5 empty] | TRPHRON001
ON | 2035 | T_HDV_BIC_GSL_N | 2025 | 11.0177 | 2020 CAD (M$/bpkm) | Maintainance and repair costs were estimated using Burhe & Sinha 2020 intercity-to-transit bus maintainance cost ratios on technologies from the Transit Bus class. | T21 | [5 empty] | TRPHRON001
ON | 2035 | T_HDV_BIC_GSL_N | 2030 | 9.642 | 2020 CAD (M$/bpkm) | Maintainance and repair costs were estimated using Burhe & Sinha 2020 intercity-to-transit bus maintainance cost ratios on technologies from the Transit Bus class. | T21 | [5 empty] | TRPHRON001
ON | 2035 | T_HDV_BIC_GSL_N | 2035 | 6.8613 | 2020 CAD (M$/bpkm) | Maintainance and repair costs were estimated using Burhe & Sinha 2020 intercity-to-transit bus maintainance cost ratios on technologies from the Transit Bus class. | T21 | [5 empty] | TRPHRON001
ON | 2040 | T_HDV_BIC_GSL_N | 2030 | 11.0177 | 2020 CAD (M$/bpkm) | Maintainance and repair costs were estimated using Burhe & Sinha 2020 intercity-to-transit bus maintainance cost ratios on technologies from the Transit Bus class. | T21 | [5 empty] | TRPHRON001
ON | 2040 | T_HDV_BIC_GSL_N | 2035 | 9.642 | 2020 CAD (M$/bpkm) | Maintainance and repair costs were estimated using Burhe & Sinha 2020 intercity-to-transit bus maintainance cost ratios on technologies from the Transit Bus class. | T21 | [5 empty] | TRPHRON001
ON | 2040 | T_HDV_BIC_GSL_N | 2040 | 6.8613 | 2020 CAD (M$/bpkm) | Maintainance and repair costs were estimated using Burhe & Sinha 2020 intercity-to-transit bus maintainance cost ratios on technologies from the Transit Bus class. | T21 | [5 empty] | TRPHRON001
ON | 2045 | T_HDV_BIC_GSL_N | 2035 | 11.0177 | 2020 CAD (M$/bpkm) | Maintainance and repair costs were estimated using Burhe & Sinha 2020 intercity-to-transit bus maintainance cost ratios on technologies from the Transit Bus class. | T21 | [5 empty] | TRPHRON001
ON | 2045 | T_HDV_BIC_GSL_N | 2040 | 9.642 | 2020 CAD (M$/bpkm) | Maintainance and repair costs were estimated using Burhe & Sinha 2020 intercity-to-transit bus maintainance cost ratios on technologies from the Transit Bus class. | T21 | [5 empty] | TRPHRON001
ON | 2045 | T_HDV_BIC_GSL_N | 2045 | 6.8613 | 2020 CAD (M$/bpkm) | Maintainance and repair costs were estimated using Burhe & Sinha 2020 intercity-to-transit bus maintainance cost ratios on technologies from the Transit Bus class. | T21 | [5 empty] | TRPHRON001
ON | 2050 | T_HDV_BIC_GSL_N | 2040 | 11.0177 | 2020 CAD (M$/bpkm) | Maintainance and repair costs were estimated using Burhe & Sinha 2020 intercity-to-transit bus maintainance cost ratios on technologies from the Transit Bus class. | T21 | [5 empty] | TRPHRON001
ON | 2050 | T_HDV_BIC_GSL_N | 2045 | 9.642 | 2020 CAD (M$/bpkm) | Maintainance and repair costs were estimated using Burhe & Sinha 2020 intercity-to-transit bus maintainance cost ratios on technologies from the Transit Bus class. | T21 | [5 empty] | TRPHRON001
ON | 2050 | T_HDV_BIC_GSL_N | 2050 | 6.8613 | 2020 CAD (M$/bpkm) | Maintainance and repair costs were estimated using Burhe & Sinha 2020 intercity-to-transit bus maintainance cost ratios on technologies from the Transit Bus class. | T21 | [5 empty] | TRPHRON001
ON | 2025 | T_HDV_BS_BEV_N | 2025 | 5.8561 | 2020 CAD (M$/bpkm) | Maintainance and repair costs were estimated using AFLEET2023 school-to-transit bus maintainance cost ratios on technologies from the Transit Bus class. | T21 | [5 empty] | TRPHRON001
ON | 2030 | T_HDV_BS_BEV_N | 2025 | 8.2293 | 2020 CAD (M$/bpkm) | Maintainance and repair costs were estimated using AFLEET2023 school-to-transit bus maintainance cost ratios on technologies from the Transit Bus class. | T21 | [5 empty] | TRPHRON001
ON | 2030 | T_HDV_BS_BEV_N | 2030 | 5.8561 | 2020 CAD (M$/bpkm) | Maintainance and repair costs were estimated using AFLEET2023 school-to-transit bus maintainance cost ratios on technologies from the Transit Bus class. | T21 | [5 empty] | TRPHRON001
ON | 2035 | T_HDV_BS_BEV_N | 2025 | 9.4036 | 2020 CAD (M$/bpkm) | Maintainance and repair costs were estimated using AFLEET2023 school-to-transit bus maintainance cost ratios on technologies from the Transit Bus class. | T21 | [5 empty] | TRPHRON001
ON | 2035 | T_HDV_BS_BEV_N | 2030 | 8.2293 | 2020 CAD (M$/bpkm) | Maintainance and repair costs were estimated using AFLEET2023 school-to-transit bus maintainance cost ratios on technologies from the Transit Bus class. | T21 | [5 empty] | TRPHRON001
ON | 2035 | T_HDV_BS_BEV_N | 2035 | 5.8561 | 2020 CAD (M$/bpkm) | Maintainance and repair costs were estimated using AFLEET2023 school-to-transit bus maintainance cost ratios on technologies from the Transit Bus class. | T21 | [5 empty] | TRPHRON001
ON | 2040 | T_HDV_BS_BEV_N | 2030 | 9.4036 | 2020 CAD (M$/bpkm) | Maintainance and repair costs were estimated using AFLEET2023 school-to-transit bus maintainance cost ratios on technologies from the Transit Bus class. | T21 | [5 empty] | TRPHRON001
ON | 2040 | T_HDV_BS_BEV_N | 2035 | 8.2293 | 2020 CAD (M$/bpkm) | Maintainance and repair costs were estimated using AFLEET2023 school-to-transit bus maintainance cost ratios on technologies from the Transit Bus class. | T21 | [5 empty] | TRPHRON001
ON | 2040 | T_HDV_BS_BEV_N | 2040 | 5.8561 | 2020 CAD (M$/bpkm) | Maintainance and repair costs were estimated using AFLEET2023 school-to-transit bus maintainance cost ratios on technologies from the Transit Bus class. | T21 | [5 empty] | TRPHRON001
ON | 2045 | T_HDV_BS_BEV_N | 2035 | 9.4036 | 2020 CAD (M$/bpkm) | Maintainance and repair costs were estimated using AFLEET2023 school-to-transit bus maintainance cost ratios on technologies from the Transit Bus class. | T21 | [5 empty] | TRPHRON001
ON | 2045 | T_HDV_BS_BEV_N | 2040 | 8.2293 | 2020 CAD (M$/bpkm) | Maintainance and repair costs were estimated using AFLEET2023 school-to-transit bus maintainance cost ratios on technologies from the Transit Bus class. | T21 | [5 empty] | TRPHRON001
ON | 2045 | T_HDV_BS_BEV_N | 2045 | 5.8561 | 2020 CAD (M$/bpkm) | Maintainance and repair costs were estimated using AFLEET2023 school-to-transit bus maintainance cost ratios on technologies from the Transit Bus class. | T21 | [5 empty] | TRPHRON001
ON | 2050 | T_HDV_BS_BEV_N | 2040 | 9.4036 | 2020 CAD (M$/bpkm) | Maintainance and repair costs were estimated using AFLEET2023 school-to-transit bus maintainance cost ratios on technologies from the Transit Bus class. | T21 | [5 empty] | TRPHRON001
ON | 2050 | T_HDV_BS_BEV_N | 2045 | 8.2293 | 2020 CAD (M$/bpkm) | Maintainance and repair costs were estimated using AFLEET2023 school-to-transit bus maintainance cost ratios on technologies from the Transit Bus class. | T21 | [5 empty] | TRPHRON001
ON | 2050 | T_HDV_BS_BEV_N | 2050 | 5.8561 | 2020 CAD (M$/bpkm) | Maintainance and repair costs were estimated using AFLEET2023 school-to-transit bus maintainance cost ratios on technologies from the Transit Bus class. | T21 | [5 empty] | TRPHRON001
ON | 2025 | T_HDV_BS_CNG_EX | 2015 | 16.7641 | 2020 CAD (M$/bpkm) | Maintainance and repair costs were estimated using AFLEET2023 school-to-transit bus maintainance cost ratios on technologies from the Transit Bus class. | T21 | [5 empty] | TRPHRON001
ON | 2025 | T_HDV_BS_CNG_EX | 2020 | 14.6707 | 2020 CAD (M$/bpkm) | Maintainance and repair costs were estimated using AFLEET2023 school-to-transit bus maintainance cost ratios on technologies from the Transit Bus class. | T21 | [5 empty] | TRPHRON001
ON | 2030 | T_HDV_BS_CNG_EX | 2020 | 16.7641 | 2020 CAD (M$/bpkm) | Maintainance and repair costs were estimated using AFLEET2023 school-to-transit bus maintainance cost ratios on technologies from the Transit Bus class. | T21 | [5 empty] | TRPHRON001
ON | 2025 | T_HDV_BS_CNG_N | 2025 | 9.7601 | 2020 CAD (M$/bpkm) | Maintainance and repair costs were estimated using AFLEET2023 school-to-transit bus maintainance cost ratios on technologies from the Transit Bus class. | T21 | [5 empty] | TRPHRON001
ON | 2030 | T_HDV_BS_CNG_N | 2025 | 13.7156 | 2020 CAD (M$/bpkm) | Maintainance and repair costs were estimated using AFLEET2023 school-to-transit bus maintainance cost ratios on technologies from the Transit Bus class. | T21 | [5 empty] | TRPHRON001
ON | 2030 | T_HDV_BS_CNG_N | 2030 | 9.7601 | 2020 CAD (M$/bpkm) | Maintainance and repair costs were estimated using AFLEET2023 school-to-transit bus maintainance cost ratios on technologies from the Transit Bus class. | T21 | [5 empty] | TRPHRON001
ON | 2035 | T_HDV_BS_CNG_N | 2025 | 15.6726 | 2020 CAD (M$/bpkm) | Maintainance and repair costs were estimated using AFLEET2023 school-to-transit bus maintainance cost ratios on technologies from the Transit Bus class. | T21 | [5 empty] | TRPHRON001
ON | 2035 | T_HDV_BS_CNG_N | 2030 | 13.7156 | 2020 CAD (M$/bpkm) | Maintainance and repair costs were estimated using AFLEET2023 school-to-transit bus maintainance cost ratios on technologies from the Transit Bus class. | T21 | [5 empty] | TRPHRON001
ON | 2035 | T_HDV_BS_CNG_N | 2035 | 9.7601 | 2020 CAD (M$/bpkm) | Maintainance and repair costs were estimated using AFLEET2023 school-to-transit bus maintainance cost ratios on technologies from the Transit Bus class. | T21 | [5 empty] | TRPHRON001
ON | 2040 | T_HDV_BS_CNG_N | 2030 | 15.6726 | 2020 CAD (M$/bpkm) | Maintainance and repair costs were estimated using AFLEET2023 school-to-transit bus maintainance cost ratios on technologies from the Transit Bus class. | T21 | [5 empty] | TRPHRON001
ON | 2040 | T_HDV_BS_CNG_N | 2035 | 13.7156 | 2020 CAD (M$/bpkm) | Maintainance and repair costs were estimated using AFLEET2023 school-to-transit bus maintainance cost ratios on technologies from the Transit Bus class. | T21 | [5 empty] | TRPHRON001
ON | 2040 | T_HDV_BS_CNG_N | 2040 | 9.7601 | 2020 CAD (M$/bpkm) | Maintainance and repair costs were estimated using AFLEET2023 school-to-transit bus maintainance cost ratios on technologies from the Transit Bus class. | T21 | [5 empty] | TRPHRON001
ON | 2045 | T_HDV_BS_CNG_N | 2035 | 15.6726 | 2020 CAD (M$/bpkm) | Maintainance and repair costs were estimated using AFLEET2023 school-to-transit bus maintainance cost ratios on technologies from the Transit Bus class. | T21 | [5 empty] | TRPHRON001
ON | 2045 | T_HDV_BS_CNG_N | 2040 | 13.7156 | 2020 CAD (M$/bpkm) | Maintainance and repair costs were estimated using AFLEET2023 school-to-transit bus maintainance cost ratios on technologies from the Transit Bus class. | T21 | [5 empty] | TRPHRON001
ON | 2045 | T_HDV_BS_CNG_N | 2045 | 9.7601 | 2020 CAD (M$/bpkm) | Maintainance and repair costs were estimated using AFLEET2023 school-to-transit bus maintainance cost ratios on technologies from the Transit Bus class. | T21 | [5 empty] | TRPHRON001
ON | 2050 | T_HDV_BS_CNG_N | 2040 | 15.6726 | 2020 CAD (M$/bpkm) | Maintainance and repair costs were estimated using AFLEET2023 school-to-transit bus maintainance cost ratios on technologies from the Transit Bus class. | T21 | [5 empty] | TRPHRON001
ON | 2050 | T_HDV_BS_CNG_N | 2045 | 13.7156 | 2020 CAD (M$/bpkm) | Maintainance and repair costs were estimated using AFLEET2023 school-to-transit bus maintainance cost ratios on technologies from the Transit Bus class. | T21 | [5 empty] | TRPHRON001
ON | 2050 | T_HDV_BS_CNG_N | 2050 | 9.7601 | 2020 CAD (M$/bpkm) | Maintainance and repair costs were estimated using AFLEET2023 school-to-transit bus maintainance cost ratios on technologies from the Transit Bus class. | T21 | [5 empty] | TRPHRON001
ON | 2025 | T_HDV_BS_DSL_EX | 2015 | 16.7641 | 2020 CAD (M$/bpkm) | Maintainance and repair costs were estimated using AFLEET2023 school-to-transit bus maintainance cost ratios on technologies from the Transit Bus class. | T21 | [5 empty] | TRPHRON001
ON | 2025 | T_HDV_BS_DSL_EX | 2020 | 14.6707 | 2020 CAD (M$/bpkm) | Maintainance and repair costs were estimated using AFLEET2023 school-to-transit bus maintainance cost ratios on technologies from the Transit Bus class. | T21 | [5 empty] | TRPHRON001
ON | 2030 | T_HDV_BS_DSL_EX | 2020 | 16.7641 | 2020 CAD (M$/bpkm) | Maintainance and repair costs were estimated using AFLEET2023 school-to-transit bus maintainance cost ratios on technologies from the Transit Bus class. | T21 | [5 empty] | TRPHRON001
ON | 2025 | T_HDV_BS_DSL_HEV_N | 2025 | 8.4913 | 2020 CAD (M$/bpkm) | Maintainance and repair costs were estimated using AFLEET2023 school-to-transit bus maintainance cost ratios on technologies from the Transit Bus class. | T21 | [5 empty] | TRPHRON001
ON | 2030 | T_HDV_BS_DSL_HEV_N | 2025 | 11.9325 | 2020 CAD (M$/bpkm) | Maintainance and repair costs were estimated using AFLEET2023 school-to-transit bus maintainance cost ratios on technologies from the Transit Bus class. | T21 | [5 empty] | TRPHRON001
ON | 2030 | T_HDV_BS_DSL_HEV_N | 2030 | 8.4913 | 2020 CAD (M$/bpkm) | Maintainance and repair costs were estimated using AFLEET2023 school-to-transit bus maintainance cost ratios on technologies from the Transit Bus class. | T21 | [5 empty] | TRPHRON001
ON | 2035 | T_HDV_BS_DSL_HEV_N | 2025 | 13.6352 | 2020 CAD (M$/bpkm) | Maintainance and repair costs were estimated using AFLEET2023 school-to-transit bus maintainance cost ratios on technologies from the Transit Bus class. | T21 | [5 empty] | TRPHRON001
ON | 2035 | T_HDV_BS_DSL_HEV_N | 2030 | 11.9325 | 2020 CAD (M$/bpkm) | Maintainance and repair costs were estimated using AFLEET2023 school-to-transit bus maintainance cost ratios on technologies from the Transit Bus class. | T21 | [5 empty] | TRPHRON001
ON | 2035 | T_HDV_BS_DSL_HEV_N | 2035 | 8.4913 | 2020 CAD (M$/bpkm) | Maintainance and repair costs were estimated using AFLEET2023 school-to-transit bus maintainance cost ratios on technologies from the Transit Bus class. | T21 | [5 empty] | TRPHRON001
ON | 2040 | T_HDV_BS_DSL_HEV_N | 2030 | 13.6352 | 2020 CAD (M$/bpkm) | Maintainance and repair costs were estimated using AFLEET2023 school-to-transit bus maintainance cost ratios on technologies from the Transit Bus class. | T21 | [5 empty] | TRPHRON001
ON | 2040 | T_HDV_BS_DSL_HEV_N | 2035 | 11.9325 | 2020 CAD (M$/bpkm) | Maintainance and repair costs were estimated using AFLEET2023 school-to-transit bus maintainance cost ratios on technologies from the Transit Bus class. | T21 | [5 empty] | TRPHRON001
ON | 2040 | T_HDV_BS_DSL_HEV_N | 2040 | 8.4913 | 2020 CAD (M$/bpkm) | Maintainance and repair costs were estimated using AFLEET2023 school-to-transit bus maintainance cost ratios on technologies from the Transit Bus class. | T21 | [5 empty] | TRPHRON001
ON | 2045 | T_HDV_BS_DSL_HEV_N | 2035 | 13.6352 | 2020 CAD (M$/bpkm) | Maintainance and repair costs were estimated using AFLEET2023 school-to-transit bus maintainance cost ratios on technologies from the Transit Bus class. | T21 | [5 empty] | TRPHRON001
ON | 2045 | T_HDV_BS_DSL_HEV_N | 2040 | 11.9325 | 2020 CAD (M$/bpkm) | Maintainance and repair costs were estimated using AFLEET2023 school-to-transit bus maintainance cost ratios on technologies from the Transit Bus class. | T21 | [5 empty] | TRPHRON001
ON | 2045 | T_HDV_BS_DSL_HEV_N | 2045 | 8.4913 | 2020 CAD (M$/bpkm) | Maintainance and repair costs were estimated using AFLEET2023 school-to-transit bus maintainance cost ratios on technologies from the Transit Bus class. | T21 | [5 empty] | TRPHRON001
ON | 2050 | T_HDV_BS_DSL_HEV_N | 2040 | 13.6352 | 2020 CAD (M$/bpkm) | Maintainance and repair costs were estimated using AFLEET2023 school-to-transit bus maintainance cost ratios on technologies from the Transit Bus class. | T21 | [5 empty] | TRPHRON001
ON | 2050 | T_HDV_BS_DSL_HEV_N | 2045 | 11.9325 | 2020 CAD (M$/bpkm) | Maintainance and repair costs were estimated using AFLEET2023 school-to-transit bus maintainance cost ratios on technologies from the Transit Bus class. | T21 | [5 empty] | TRPHRON001
ON | 2050 | T_HDV_BS_DSL_HEV_N | 2050 | 8.4913 | 2020 CAD (M$/bpkm) | Maintainance and repair costs were estimated using AFLEET2023 school-to-transit bus maintainance cost ratios on technologies from the Transit Bus class. | T21 | [5 empty] | TRPHRON001
ON | 2025 | T_HDV_BS_DSL_N | 2025 | 9.7601 | 2020 CAD (M$/bpkm) | Maintainance and repair costs were estimated using AFLEET2023 school-to-transit bus maintainance cost ratios on technologies from the Transit Bus class. | T21 | [5 empty] | TRPHRON001
ON | 2030 | T_HDV_BS_DSL_N | 2025 | 13.7156 | 2020 CAD (M$/bpkm) | Maintainance and repair costs were estimated using AFLEET2023 school-to-transit bus maintainance cost ratios on technologies from the Transit Bus class. | T21 | [5 empty] | TRPHRON001
ON | 2030 | T_HDV_BS_DSL_N | 2030 | 9.7601 | 2020 CAD (M$/bpkm) | Maintainance and repair costs were estimated using AFLEET2023 school-to-transit bus maintainance cost ratios on technologies from the Transit Bus class. | T21 | [5 empty] | TRPHRON001
ON | 2035 | T_HDV_BS_DSL_N | 2025 | 15.6726 | 2020 CAD (M$/bpkm) | Maintainance and repair costs were estimated using AFLEET2023 school-to-transit bus maintainance cost ratios on technologies from the Transit Bus class. | T21 | [5 empty] | TRPHRON001
ON | 2035 | T_HDV_BS_DSL_N | 2030 | 13.7156 | 2020 CAD (M$/bpkm) | Maintainance and repair costs were estimated using AFLEET2023 school-to-transit bus maintainance cost ratios on technologies from the Transit Bus class. | T21 | [5 empty] | TRPHRON001
ON | 2035 | T_HDV_BS_DSL_N | 2035 | 9.7601 | 2020 CAD (M$/bpkm) | Maintainance and repair costs were estimated using AFLEET2023 school-to-transit bus maintainance cost ratios on technologies from the Transit Bus class. | T21 | [5 empty] | TRPHRON001
ON | 2040 | T_HDV_BS_DSL_N | 2030 | 15.6726 | 2020 CAD (M$/bpkm) | Maintainance and repair costs were estimated using AFLEET2023 school-to-transit bus maintainance cost ratios on technologies from the Transit Bus class. | T21 | [5 empty] | TRPHRON001
ON | 2040 | T_HDV_BS_DSL_N | 2035 | 13.7156 | 2020 CAD (M$/bpkm) | Maintainance and repair costs were estimated using AFLEET2023 school-to-transit bus maintainance cost ratios on technologies from the Transit Bus class. | T21 | [5 empty] | TRPHRON001
ON | 2040 | T_HDV_BS_DSL_N | 2040 | 9.7601 | 2020 CAD (M$/bpkm) | Maintainance and repair costs were estimated using AFLEET2023 school-to-transit bus maintainance cost ratios on technologies from the Transit Bus class. | T21 | [5 empty] | TRPHRON001
ON | 2045 | T_HDV_BS_DSL_N | 2035 | 15.6726 | 2020 CAD (M$/bpkm) | Maintainance and repair costs were estimated using AFLEET2023 school-to-transit bus maintainance cost ratios on technologies from the Transit Bus class. | T21 | [5 empty] | TRPHRON001
ON | 2045 | T_HDV_BS_DSL_N | 2040 | 13.7156 | 2020 CAD (M$/bpkm) | Maintainance and repair costs were estimated using AFLEET2023 school-to-transit bus maintainance cost ratios on technologies from the Transit Bus class. | T21 | [5 empty] | TRPHRON001
ON | 2045 | T_HDV_BS_DSL_N | 2045 | 9.7601 | 2020 CAD (M$/bpkm) | Maintainance and repair costs were estimated using AFLEET2023 school-to-transit bus maintainance cost ratios on technologies from the Transit Bus class. | T21 | [5 empty] | TRPHRON001
ON | 2050 | T_HDV_BS_DSL_N | 2040 | 15.6726 | 2020 CAD (M$/bpkm) | Maintainance and repair costs were estimated using AFLEET2023 school-to-transit bus maintainance cost ratios on technologies from the Transit Bus class. | T21 | [5 empty] | TRPHRON001
ON | 2050 | T_HDV_BS_DSL_N | 2045 | 13.7156 | 2020 CAD (M$/bpkm) | Maintainance and repair costs were estimated using AFLEET2023 school-to-transit bus maintainance cost ratios on technologies from the Transit Bus class. | T21 | [5 empty] | TRPHRON001
ON | 2050 | T_HDV_BS_DSL_N | 2050 | 9.7601 | 2020 CAD (M$/bpkm) | Maintainance and repair costs were estimated using AFLEET2023 school-to-transit bus maintainance cost ratios on technologies from the Transit Bus class. | T21 | [5 empty] | TRPHRON001
ON | 2025 | T_HDV_BS_DSL_PHEV_N | 2025 | 8.1985 | 2020 CAD (M$/bpkm) | Maintainance and repair costs were estimated using AFLEET2023 school-to-transit bus maintainance cost ratios on technologies from the Transit Bus class. | T21 | [5 empty] | TRPHRON001
ON | 2030 | T_HDV_BS_DSL_PHEV_N | 2025 | 11.5211 | 2020 CAD (M$/bpkm) | Maintainance and repair costs were estimated using AFLEET2023 school-to-transit bus maintainance cost ratios on technologies from the Transit Bus class. | T21 | [5 empty] | TRPHRON001
ON | 2030 | T_HDV_BS_DSL_PHEV_N | 2030 | 8.1985 | 2020 CAD (M$/bpkm) | Maintainance and repair costs were estimated using AFLEET2023 school-to-transit bus maintainance cost ratios on technologies from the Transit Bus class. | T21 | [5 empty] | TRPHRON001
ON | 2035 | T_HDV_BS_DSL_PHEV_N | 2025 | 13.165 | 2020 CAD (M$/bpkm) | Maintainance and repair costs were estimated using AFLEET2023 school-to-transit bus maintainance cost ratios on technologies from the Transit Bus class. | T21 | [5 empty] | TRPHRON001
ON | 2035 | T_HDV_BS_DSL_PHEV_N | 2030 | 11.5211 | 2020 CAD (M$/bpkm) | Maintainance and repair costs were estimated using AFLEET2023 school-to-transit bus maintainance cost ratios on technologies from the Transit Bus class. | T21 | [5 empty] | TRPHRON001
ON | 2035 | T_HDV_BS_DSL_PHEV_N | 2035 | 8.1985 | 2020 CAD (M$/bpkm) | Maintainance and repair costs were estimated using AFLEET2023 school-to-transit bus maintainance cost ratios on technologies from the Transit Bus class. | T21 | [5 empty] | TRPHRON001
ON | 2040 | T_HDV_BS_DSL_PHEV_N | 2030 | 13.165 | 2020 CAD (M$/bpkm) | Maintainance and repair costs were estimated using AFLEET2023 school-to-transit bus maintainance cost ratios on technologies from the Transit Bus class. | T21 | [5 empty] | TRPHRON001
ON | 2040 | T_HDV_BS_DSL_PHEV_N | 2035 | 11.5211 | 2020 CAD (M$/bpkm) | Maintainance and repair costs were estimated using AFLEET2023 school-to-transit bus maintainance cost ratios on technologies from the Transit Bus class. | T21 | [5 empty] | TRPHRON001
ON | 2040 | T_HDV_BS_DSL_PHEV_N | 2040 | 8.1985 | 2020 CAD (M$/bpkm) | Maintainance and repair costs were estimated using AFLEET2023 school-to-transit bus maintainance cost ratios on technologies from the Transit Bus class. | T21 | [5 empty] | TRPHRON001
ON | 2045 | T_HDV_BS_DSL_PHEV_N | 2035 | 13.165 | 2020 CAD (M$/bpkm) | Maintainance and repair costs were estimated using AFLEET2023 school-to-transit bus maintainance cost ratios on technologies from the Transit Bus class. | T21 | [5 empty] | TRPHRON001
ON | 2045 | T_HDV_BS_DSL_PHEV_N | 2040 | 11.5211 | 2020 CAD (M$/bpkm) | Maintainance and repair costs were estimated using AFLEET2023 school-to-transit bus maintainance cost ratios on technologies from the Transit Bus class. | T21 | [5 empty] | TRPHRON001
ON | 2045 | T_HDV_BS_DSL_PHEV_N | 2045 | 8.1985 | 2020 CAD (M$/bpkm) | Maintainance and repair costs were estimated using AFLEET2023 school-to-transit bus maintainance cost ratios on technologies from the Transit Bus class. | T21 | [5 empty] | TRPHRON001
ON | 2050 | T_HDV_BS_DSL_PHEV_N | 2040 | 13.165 | 2020 CAD (M$/bpkm) | Maintainance and repair costs were estimated using AFLEET2023 school-to-transit bus maintainance cost ratios on technologies from the Transit Bus class. | T21 | [5 empty] | TRPHRON001
ON | 2050 | T_HDV_BS_DSL_PHEV_N | 2045 | 11.5211 | 2020 CAD (M$/bpkm) | Maintainance and repair costs were estimated using AFLEET2023 school-to-transit bus maintainance cost ratios on technologies from the Transit Bus class. | T21 | [5 empty] | TRPHRON001
ON | 2050 | T_HDV_BS_DSL_PHEV_N | 2050 | 8.1985 | 2020 CAD (M$/bpkm) | Maintainance and repair costs were estimated using AFLEET2023 school-to-transit bus maintainance cost ratios on technologies from the Transit Bus class. | T21 | [5 empty] | TRPHRON001
ON | 2025 | T_HDV_BS_FCEV_N | 2025 | 5.8561 | 2020 CAD (M$/bpkm) | Maintainance and repair costs were estimated using AFLEET2023 school-to-transit bus maintainance cost ratios on technologies from the Transit Bus class. | T21 | [5 empty] | TRPHRON001
ON | 2030 | T_HDV_BS_FCEV_N | 2025 | 8.2293 | 2020 CAD (M$/bpkm) | Maintainance and repair costs were estimated using AFLEET2023 school-to-transit bus maintainance cost ratios on technologies from the Transit Bus class. | T21 | [5 empty] | TRPHRON001
ON | 2030 | T_HDV_BS_FCEV_N | 2030 | 5.8561 | 2020 CAD (M$/bpkm) | Maintainance and repair costs were estimated using AFLEET2023 school-to-transit bus maintainance cost ratios on technologies from the Transit Bus class. | T21 | [5 empty] | TRPHRON001
ON | 2035 | T_HDV_BS_FCEV_N | 2025 | 9.4036 | 2020 CAD (M$/bpkm) | Maintainance and repair costs were estimated using AFLEET2023 school-to-transit bus maintainance cost ratios on technologies from the Transit Bus class. | T21 | [5 empty] | TRPHRON001
ON | 2035 | T_HDV_BS_FCEV_N | 2030 | 8.2293 | 2020 CAD (M$/bpkm) | Maintainance and repair costs were estimated using AFLEET2023 school-to-transit bus maintainance cost ratios on technologies from the Transit Bus class. | T21 | [5 empty] | TRPHRON001
ON | 2035 | T_HDV_BS_FCEV_N | 2035 | 5.8561 | 2020 CAD (M$/bpkm) | Maintainance and repair costs were estimated using AFLEET2023 school-to-transit bus maintainance cost ratios on technologies from the Transit Bus class. | T21 | [5 empty] | TRPHRON001
ON | 2040 | T_HDV_BS_FCEV_N | 2030 | 9.4036 | 2020 CAD (M$/bpkm) | Maintainance and repair costs were estimated using AFLEET2023 school-to-transit bus maintainance cost ratios on technologies from the Transit Bus class. | T21 | [5 empty] | TRPHRON001
ON | 2040 | T_HDV_BS_FCEV_N | 2035 | 8.2293 | 2020 CAD (M$/bpkm) | Maintainance and repair costs were estimated using AFLEET2023 school-to-transit bus maintainance cost ratios on technologies from the Transit Bus class. | T21 | [5 empty] | TRPHRON001
ON | 2040 | T_HDV_BS_FCEV_N | 2040 | 5.8561 | 2020 CAD (M$/bpkm) | Maintainance and repair costs were estimated using AFLEET2023 school-to-transit bus maintainance cost ratios on technologies from the Transit Bus class. | T21 | [5 empty] | TRPHRON001
ON | 2045 | T_HDV_BS_FCEV_N | 2035 | 9.4036 | 2020 CAD (M$/bpkm) | Maintainance and repair costs were estimated using AFLEET2023 school-to-transit bus maintainance cost ratios on technologies from the Transit Bus class. | T21 | [5 empty] | TRPHRON001
ON | 2045 | T_HDV_BS_FCEV_N | 2040 | 8.2293 | 2020 CAD (M$/bpkm) | Maintainance and repair costs were estimated using AFLEET2023 school-to-transit bus maintainance cost ratios on technologies from the Transit Bus class. | T21 | [5 empty] | TRPHRON001
ON | 2045 | T_HDV_BS_FCEV_N | 2045 | 5.8561 | 2020 CAD (M$/bpkm) | Maintainance and repair costs were estimated using AFLEET2023 school-to-transit bus maintainance cost ratios on technologies from the Transit Bus class. | T21 | [5 empty] | TRPHRON001
ON | 2050 | T_HDV_BS_FCEV_N | 2040 | 9.4036 | 2020 CAD (M$/bpkm) | Maintainance and repair costs were estimated using AFLEET2023 school-to-transit bus maintainance cost ratios on technologies from the Transit Bus class. | T21 | [5 empty] | TRPHRON001
ON | 2050 | T_HDV_BS_FCEV_N | 2045 | 8.2293 | 2020 CAD (M$/bpkm) | Maintainance and repair costs were estimated using AFLEET2023 school-to-transit bus maintainance cost ratios on technologies from the Transit Bus class. | T21 | [5 empty] | TRPHRON001
ON | 2050 | T_HDV_BS_FCEV_N | 2050 | 5.8561 | 2020 CAD (M$/bpkm) | Maintainance and repair costs were estimated using AFLEET2023 school-to-transit bus maintainance cost ratios on technologies from the Transit Bus class. | T21 | [5 empty] | TRPHRON001
ON | 2025 | T_HDV_BS_FCHEV_N | 2025 | 5.8561 | 2020 CAD (M$/bpkm) | Maintainance and repair costs were estimated using AFLEET2023 school-to-transit bus maintainance cost ratios on technologies from the Transit Bus class. | T21 | [5 empty] | TRPHRON001
ON | 2030 | T_HDV_BS_FCHEV_N | 2025 | 8.2293 | 2020 CAD (M$/bpkm) | Maintainance and repair costs were estimated using AFLEET2023 school-to-transit bus maintainance cost ratios on technologies from the Transit Bus class. | T21 | [5 empty] | TRPHRON001
ON | 2030 | T_HDV_BS_FCHEV_N | 2030 | 5.8561 | 2020 CAD (M$/bpkm) | Maintainance and repair costs were estimated using AFLEET2023 school-to-transit bus maintainance cost ratios on technologies from the Transit Bus class. | T21 | [5 empty] | TRPHRON001
ON | 2035 | T_HDV_BS_FCHEV_N | 2025 | 9.4036 | 2020 CAD (M$/bpkm) | Maintainance and repair costs were estimated using AFLEET2023 school-to-transit bus maintainance cost ratios on technologies from the Transit Bus class. | T21 | [5 empty] | TRPHRON001
ON | 2035 | T_HDV_BS_FCHEV_N | 2030 | 8.2293 | 2020 CAD (M$/bpkm) | Maintainance and repair costs were estimated using AFLEET2023 school-to-transit bus maintainance cost ratios on technologies from the Transit Bus class. | T21 | [5 empty] | TRPHRON001
ON | 2035 | T_HDV_BS_FCHEV_N | 2035 | 5.8561 | 2020 CAD (M$/bpkm) | Maintainance and repair costs were estimated using AFLEET2023 school-to-transit bus maintainance cost ratios on technologies from the Transit Bus class. | T21 | [5 empty] | TRPHRON001
ON | 2040 | T_HDV_BS_FCHEV_N | 2030 | 9.4036 | 2020 CAD (M$/bpkm) | Maintainance and repair costs were estimated using AFLEET2023 school-to-transit bus maintainance cost ratios on technologies from the Transit Bus class. | T21 | [5 empty] | TRPHRON001
ON | 2040 | T_HDV_BS_FCHEV_N | 2035 | 8.2293 | 2020 CAD (M$/bpkm) | Maintainance and repair costs were estimated using AFLEET2023 school-to-transit bus maintainance cost ratios on technologies from the Transit Bus class. | T21 | [5 empty] | TRPHRON001
ON | 2040 | T_HDV_BS_FCHEV_N | 2040 | 5.8561 | 2020 CAD (M$/bpkm) | Maintainance and repair costs were estimated using AFLEET2023 school-to-transit bus maintainance cost ratios on technologies from the Transit Bus class. | T21 | [5 empty] | TRPHRON001
ON | 2045 | T_HDV_BS_FCHEV_N | 2035 | 9.4036 | 2020 CAD (M$/bpkm) | Maintainance and repair costs were estimated using AFLEET2023 school-to-transit bus maintainance cost ratios on technologies from the Transit Bus class. | T21 | [5 empty] | TRPHRON001
ON | 2045 | T_HDV_BS_FCHEV_N | 2040 | 8.2293 | 2020 CAD (M$/bpkm) | Maintainance and repair costs were estimated using AFLEET2023 school-to-transit bus maintainance cost ratios on technologies from the Transit Bus class. | T21 | [5 empty] | TRPHRON001
ON | 2045 | T_HDV_BS_FCHEV_N | 2045 | 5.8561 | 2020 CAD (M$/bpkm) | Maintainance and repair costs were estimated using AFLEET2023 school-to-transit bus maintainance cost ratios on technologies from the Transit Bus class. | T21 | [5 empty] | TRPHRON001
ON | 2050 | T_HDV_BS_FCHEV_N | 2040 | 9.4036 | 2020 CAD (M$/bpkm) | Maintainance and repair costs were estimated using AFLEET2023 school-to-transit bus maintainance cost ratios on technologies from the Transit Bus class. | T21 | [5 empty] | TRPHRON001
ON | 2050 | T_HDV_BS_FCHEV_N | 2045 | 8.2293 | 2020 CAD (M$/bpkm) | Maintainance and repair costs were estimated using AFLEET2023 school-to-transit bus maintainance cost ratios on technologies from the Transit Bus class. | T21 | [5 empty] | TRPHRON001
ON | 2050 | T_HDV_BS_FCHEV_N | 2050 | 5.8561 | 2020 CAD (M$/bpkm) | Maintainance and repair costs were estimated using AFLEET2023 school-to-transit bus maintainance cost ratios on technologies from the Transit Bus class. | T21 | [5 empty] | TRPHRON001
ON | 2025 | T_HDV_BS_GSL_EX | 2015 | 10.3004 | 2020 CAD (M$/bpkm) | Maintainance and repair costs were estimated using AFLEET2023 school-to-transit bus maintainance cost ratios on technologies from the Transit Bus class. | T21 | [5 empty] | TRPHRON001
ON | 2025 | T_HDV_BS_GSL_EX | 2020 | 9.0142 | 2020 CAD (M$/bpkm) | Maintainance and repair costs were estimated using AFLEET2023 school-to-transit bus maintainance cost ratios on technologies from the Transit Bus class. | T21 | [5 empty] | TRPHRON001
ON | 2030 | T_HDV_BS_GSL_EX | 2020 | 10.3004 | 2020 CAD (M$/bpkm) | Maintainance and repair costs were estimated using AFLEET2023 school-to-transit bus maintainance cost ratios on technologies from the Transit Bus class. | T21 | [5 empty] | TRPHRON001
ON | 2025 | T_HDV_BS_GSL_N | 2025 | 6.4146 | 2020 CAD (M$/bpkm) | Maintainance and repair costs were estimated using AFLEET2023 school-to-transit bus maintainance cost ratios on technologies from the Transit Bus class. | T21 | [5 empty] | TRPHRON001
ON | 2030 | T_HDV_BS_GSL_N | 2025 | 9.0142 | 2020 CAD (M$/bpkm) | Maintainance and repair costs were estimated using AFLEET2023 school-to-transit bus maintainance cost ratios on technologies from the Transit Bus class. | T21 | [5 empty] | TRPHRON001
ON | 2030 | T_HDV_BS_GSL_N | 2030 | 6.4146 | 2020 CAD (M$/bpkm) | Maintainance and repair costs were estimated using AFLEET2023 school-to-transit bus maintainance cost ratios on technologies from the Transit Bus class. | T21 | [5 empty] | TRPHRON001
ON | 2035 | T_HDV_BS_GSL_N | 2025 | 10.3004 | 2020 CAD (M$/bpkm) | Maintainance and repair costs were estimated using AFLEET2023 school-to-transit bus maintainance cost ratios on technologies from the Transit Bus class. | T21 | [5 empty] | TRPHRON001
ON | 2035 | T_HDV_BS_GSL_N | 2030 | 9.0142 | 2020 CAD (M$/bpkm) | Maintainance and repair costs were estimated using AFLEET2023 school-to-transit bus maintainance cost ratios on technologies from the Transit Bus class. | T21 | [5 empty] | TRPHRON001
ON | 2035 | T_HDV_BS_GSL_N | 2035 | 6.4146 | 2020 CAD (M$/bpkm) | Maintainance and repair costs were estimated using AFLEET2023 school-to-transit bus maintainance cost ratios on technologies from the Transit Bus class. | T21 | [5 empty] | TRPHRON001
ON | 2040 | T_HDV_BS_GSL_N | 2030 | 10.3004 | 2020 CAD (M$/bpkm) | Maintainance and repair costs were estimated using AFLEET2023 school-to-transit bus maintainance cost ratios on technologies from the Transit Bus class. | T21 | [5 empty] | TRPHRON001
ON | 2040 | T_HDV_BS_GSL_N | 2035 | 9.0142 | 2020 CAD (M$/bpkm) | Maintainance and repair costs were estimated using AFLEET2023 school-to-transit bus maintainance cost ratios on technologies from the Transit Bus class. | T21 | [5 empty] | TRPHRON001
ON | 2040 | T_HDV_BS_GSL_N | 2040 | 6.4146 | 2020 CAD (M$/bpkm) | Maintainance and repair costs were estimated using AFLEET2023 school-to-transit bus maintainance cost ratios on technologies from the Transit Bus class. | T21 | [5 empty] | TRPHRON001
ON | 2045 | T_HDV_BS_GSL_N | 2035 | 10.3004 | 2020 CAD (M$/bpkm) | Maintainance and repair costs were estimated using AFLEET2023 school-to-transit bus maintainance cost ratios on technologies from the Transit Bus class. | T21 | [5 empty] | TRPHRON001
ON | 2045 | T_HDV_BS_GSL_N | 2040 | 9.0142 | 2020 CAD (M$/bpkm) | Maintainance and repair costs were estimated using AFLEET2023 school-to-transit bus maintainance cost ratios on technologies from the Transit Bus class. | T21 | [5 empty] | TRPHRON001
ON | 2045 | T_HDV_BS_GSL_N | 2045 | 6.4146 | 2020 CAD (M$/bpkm) | Maintainance and repair costs were estimated using AFLEET2023 school-to-transit bus maintainance cost ratios on technologies from the Transit Bus class. | T21 | [5 empty] | TRPHRON001
ON | 2050 | T_HDV_BS_GSL_N | 2040 | 10.3004 | 2020 CAD (M$/bpkm) | Maintainance and repair costs were estimated using AFLEET2023 school-to-transit bus maintainance cost ratios on technologies from the Transit Bus class. | T21 | [5 empty] | TRPHRON001
ON | 2050 | T_HDV_BS_GSL_N | 2045 | 9.0142 | 2020 CAD (M$/bpkm) | Maintainance and repair costs were estimated using AFLEET2023 school-to-transit bus maintainance cost ratios on technologies from the Transit Bus class. | T21 | [5 empty] | TRPHRON001
ON | 2050 | T_HDV_BS_GSL_N | 2050 | 6.4146 | 2020 CAD (M$/bpkm) | Maintainance and repair costs were estimated using AFLEET2023 school-to-transit bus maintainance cost ratios on technologies from the Transit Bus class. | T21 | [5 empty] | TRPHRON001
ON | 2025 | T_HDV_BT_BEV_EX | 2015 | 10.0584 | 2020 CAD (M$/bpkm) | Vehicle class maintainance and repair cost derived from Islam et al. 2022 TCO assessment of Transit Buses; M&R costs are empirically modelled as a function of cumulative lifetime mileage, which varies with vehicle age. Values were harmonized using provincial avg. load factors in the last 5 years. | T21 | [5 empty] | TRPHRON001
ON | 2025 | T_HDV_BT_BEV_EX | 2020 | 8.8024 | 2020 CAD (M$/bpkm) | Vehicle class maintainance and repair cost derived from Islam et al. 2022 TCO assessment of Transit Buses; M&R costs are empirically modelled as a function of cumulative lifetime mileage, which varies with vehicle age. Values were harmonized using provincial avg. load factors in the last 5 years. | T21 | [5 empty] | TRPHRON001
ON | 2030 | T_HDV_BT_BEV_EX | 2020 | 10.0584 | 2020 CAD (M$/bpkm) | Vehicle class maintainance and repair cost derived from Islam et al. 2022 TCO assessment of Transit Buses; M&R costs are empirically modelled as a function of cumulative lifetime mileage, which varies with vehicle age. Values were harmonized using provincial avg. load factors in the last 5 years. | T21 | [5 empty] | TRPHRON001
ON | 2025 | T_HDV_BT_BEV_N | 2025 | 6.2639 | 2020 CAD (M$/bpkm) | Vehicle class maintainance and repair cost derived from Islam et al. 2022 TCO assessment of Transit Buses; M&R costs are empirically modelled as a function of cumulative lifetime mileage, which varies with vehicle age. Values were harmonized using provincial avg. load factors in the last 5 years. | T21 | [5 empty] | TRPHRON001
ON | 2030 | T_HDV_BT_BEV_N | 2025 | 8.8024 | 2020 CAD (M$/bpkm) | Vehicle class maintainance and repair cost derived from Islam et al. 2022 TCO assessment of Transit Buses; M&R costs are empirically modelled as a function of cumulative lifetime mileage, which varies with vehicle age. Values were harmonized using provincial avg. load factors in the last 5 years. | T21 | [5 empty] | TRPHRON001
ON | 2030 | T_HDV_BT_BEV_N | 2030 | 6.2639 | 2020 CAD (M$/bpkm) | Vehicle class maintainance and repair cost derived from Islam et al. 2022 TCO assessment of Transit Buses; M&R costs are empirically modelled as a function of cumulative lifetime mileage, which varies with vehicle age. Values were harmonized using provincial avg. load factors in the last 5 years. | T21 | [5 empty] | TRPHRON001
ON | 2035 | T_HDV_BT_BEV_N | 2025 | 10.0584 | 2020 CAD (M$/bpkm) | Vehicle class maintainance and repair cost derived from Islam et al. 2022 TCO assessment of Transit Buses; M&R costs are empirically modelled as a function of cumulative lifetime mileage, which varies with vehicle age. Values were harmonized using provincial avg. load factors in the last 5 years. | T21 | [5 empty] | TRPHRON001
ON | 2035 | T_HDV_BT_BEV_N | 2030 | 8.8024 | 2020 CAD (M$/bpkm) | Vehicle class maintainance and repair cost derived from Islam et al. 2022 TCO assessment of Transit Buses; M&R costs are empirically modelled as a function of cumulative lifetime mileage, which varies with vehicle age. Values were harmonized using provincial avg. load factors in the last 5 years. | T21 | [5 empty] | TRPHRON001
ON | 2035 | T_HDV_BT_BEV_N | 2035 | 6.2639 | 2020 CAD (M$/bpkm) | Vehicle class maintainance and repair cost derived from Islam et al. 2022 TCO assessment of Transit Buses; M&R costs are empirically modelled as a function of cumulative lifetime mileage, which varies with vehicle age. Values were harmonized using provincial avg. load factors in the last 5 years. | T21 | [5 empty] | TRPHRON001
ON | 2040 | T_HDV_BT_BEV_N | 2030 | 10.0584 | 2020 CAD (M$/bpkm) | Vehicle class maintainance and repair cost derived from Islam et al. 2022 TCO assessment of Transit Buses; M&R costs are empirically modelled as a function of cumulative lifetime mileage, which varies with vehicle age. Values were harmonized using provincial avg. load factors in the last 5 years. | T21 | [5 empty] | TRPHRON001
ON | 2040 | T_HDV_BT_BEV_N | 2035 | 8.8024 | 2020 CAD (M$/bpkm) | Vehicle class maintainance and repair cost derived from Islam et al. 2022 TCO assessment of Transit Buses; M&R costs are empirically modelled as a function of cumulative lifetime mileage, which varies with vehicle age. Values were harmonized using provincial avg. load factors in the last 5 years. | T21 | [5 empty] | TRPHRON001
ON | 2040 | T_HDV_BT_BEV_N | 2040 | 6.2639 | 2020 CAD (M$/bpkm) | Vehicle class maintainance and repair cost derived from Islam et al. 2022 TCO assessment of Transit Buses; M&R costs are empirically modelled as a function of cumulative lifetime mileage, which varies with vehicle age. Values were harmonized using provincial avg. load factors in the last 5 years. | T21 | [5 empty] | TRPHRON001
ON | 2045 | T_HDV_BT_BEV_N | 2035 | 10.0584 | 2020 CAD (M$/bpkm) | Vehicle class maintainance and repair cost derived from Islam et al. 2022 TCO assessment of Transit Buses; M&R costs are empirically modelled as a function of cumulative lifetime mileage, which varies with vehicle age. Values were harmonized using provincial avg. load factors in the last 5 years. | T21 | [5 empty] | TRPHRON001
ON | 2045 | T_HDV_BT_BEV_N | 2040 | 8.8024 | 2020 CAD (M$/bpkm) | Vehicle class maintainance and repair cost derived from Islam et al. 2022 TCO assessment of Transit Buses; M&R costs are empirically modelled as a function of cumulative lifetime mileage, which varies with vehicle age. Values were harmonized using provincial avg. load factors in the last 5 years. | T21 | [5 empty] | TRPHRON001
ON | 2045 | T_HDV_BT_BEV_N | 2045 | 6.2639 | 2020 CAD (M$/bpkm) | Vehicle class maintainance and repair cost derived from Islam et al. 2022 TCO assessment of Transit Buses; M&R costs are empirically modelled as a function of cumulative lifetime mileage, which varies with vehicle age. Values were harmonized using provincial avg. load factors in the last 5 years. | T21 | [5 empty] | TRPHRON001
ON | 2050 | T_HDV_BT_BEV_N | 2040 | 10.0584 | 2020 CAD (M$/bpkm) | Vehicle class maintainance and repair cost derived from Islam et al. 2022 TCO assessment of Transit Buses; M&R costs are empirically modelled as a function of cumulative lifetime mileage, which varies with vehicle age. Values were harmonized using provincial avg. load factors in the last 5 years. | T21 | [5 empty] | TRPHRON001
ON | 2050 | T_HDV_BT_BEV_N | 2045 | 8.8024 | 2020 CAD (M$/bpkm) | Vehicle class maintainance and repair cost derived from Islam et al. 2022 TCO assessment of Transit Buses; M&R costs are empirically modelled as a function of cumulative lifetime mileage, which varies with vehicle age. Values were harmonized using provincial avg. load factors in the last 5 years. | T21 | [5 empty] | TRPHRON001
ON | 2050 | T_HDV_BT_BEV_N | 2050 | 6.2639 | 2020 CAD (M$/bpkm) | Vehicle class maintainance and repair cost derived from Islam et al. 2022 TCO assessment of Transit Buses; M&R costs are empirically modelled as a function of cumulative lifetime mileage, which varies with vehicle age. Values were harmonized using provincial avg. load factors in the last 5 years. | T21 | [5 empty] | TRPHRON001
ON | 2025 | T_HDV_BT_CNG_EX | 2015 | 16.7641 | 2020 CAD (M$/bpkm) | CNG fuel type maintainance and repair costs were derived using AFLEET2023 MDVs diesel-to-CNG maintainance cost ratio on the diesel values of this class. Vehicle class maintainance and repair cost derived from Islam et al. 2022 TCO assessment of Transit Buses; M&R costs are empirically modelled as a function of cumulative lifetime mileage, which varies with vehicle age. Values were harmonized using provincial avg. load factors in the last 5 years. | T21 | [5 empty] | TRPHRON001
ON | 2025 | T_HDV_BT_CNG_EX | 2020 | 14.6707 | 2020 CAD (M$/bpkm) | CNG fuel type maintainance and repair costs were derived using AFLEET2023 MDVs diesel-to-CNG maintainance cost ratio on the diesel values of this class. Vehicle class maintainance and repair cost derived from Islam et al. 2022 TCO assessment of Transit Buses; M&R costs are empirically modelled as a function of cumulative lifetime mileage, which varies with vehicle age. Values were harmonized using provincial avg. load factors in the last 5 years. | T21 | [5 empty] | TRPHRON001
ON | 2030 | T_HDV_BT_CNG_EX | 2020 | 16.7641 | 2020 CAD (M$/bpkm) | CNG fuel type maintainance and repair costs were derived using AFLEET2023 MDVs diesel-to-CNG maintainance cost ratio on the diesel values of this class. Vehicle class maintainance and repair cost derived from Islam et al. 2022 TCO assessment of Transit Buses; M&R costs are empirically modelled as a function of cumulative lifetime mileage, which varies with vehicle age. Values were harmonized using provincial avg. load factors in the last 5 years. | T21 | [5 empty] | TRPHRON001
ON | 2025 | T_HDV_BT_CNG_N | 2025 | 10.4398 | 2020 CAD (M$/bpkm) | CNG fuel type maintainance and repair costs were derived using AFLEET2023 MDVs diesel-to-CNG maintainance cost ratio on the diesel values of this class. Vehicle class maintainance and repair cost derived from Islam et al. 2022 TCO assessment of Transit Buses; M&R costs are empirically modelled as a function of cumulative lifetime mileage, which varies with vehicle age. Values were harmonized using provincial avg. load factors in the last 5 years. | T21 | [5 empty] | TRPHRON001
ON | 2030 | T_HDV_BT_CNG_N | 2025 | 14.6707 | 2020 CAD (M$/bpkm) | CNG fuel type maintainance and repair costs were derived using AFLEET2023 MDVs diesel-to-CNG maintainance cost ratio on the diesel values of this class. Vehicle class maintainance and repair cost derived from Islam et al. 2022 TCO assessment of Transit Buses; M&R costs are empirically modelled as a function of cumulative lifetime mileage, which varies with vehicle age. Values were harmonized using provincial avg. load factors in the last 5 years. | T21 | [5 empty] | TRPHRON001
ON | 2030 | T_HDV_BT_CNG_N | 2030 | 10.4398 | 2020 CAD (M$/bpkm) | CNG fuel type maintainance and repair costs were derived using AFLEET2023 MDVs diesel-to-CNG maintainance cost ratio on the diesel values of this class. Vehicle class maintainance and repair cost derived from Islam et al. 2022 TCO assessment of Transit Buses; M&R costs are empirically modelled as a function of cumulative lifetime mileage, which varies with vehicle age. Values were harmonized using provincial avg. load factors in the last 5 years. | T21 | [5 empty] | TRPHRON001
ON | 2035 | T_HDV_BT_CNG_N | 2025 | 16.7641 | 2020 CAD (M$/bpkm) | CNG fuel type maintainance and repair costs were derived using AFLEET2023 MDVs diesel-to-CNG maintainance cost ratio on the diesel values of this class. Vehicle class maintainance and repair cost derived from Islam et al. 2022 TCO assessment of Transit Buses; M&R costs are empirically modelled as a function of cumulative lifetime mileage, which varies with vehicle age. Values were harmonized using provincial avg. load factors in the last 5 years. | T21 | [5 empty] | TRPHRON001
ON | 2035 | T_HDV_BT_CNG_N | 2030 | 14.6707 | 2020 CAD (M$/bpkm) | CNG fuel type maintainance and repair costs were derived using AFLEET2023 MDVs diesel-to-CNG maintainance cost ratio on the diesel values of this class. Vehicle class maintainance and repair cost derived from Islam et al. 2022 TCO assessment of Transit Buses; M&R costs are empirically modelled as a function of cumulative lifetime mileage, which varies with vehicle age. Values were harmonized using provincial avg. load factors in the last 5 years. | T21 | [5 empty] | TRPHRON001
ON | 2035 | T_HDV_BT_CNG_N | 2035 | 10.4398 | 2020 CAD (M$/bpkm) | CNG fuel type maintainance and repair costs were derived using AFLEET2023 MDVs diesel-to-CNG maintainance cost ratio on the diesel values of this class. Vehicle class maintainance and repair cost derived from Islam et al. 2022 TCO assessment of Transit Buses; M&R costs are empirically modelled as a function of cumulative lifetime mileage, which varies with vehicle age. Values were harmonized using provincial avg. load factors in the last 5 years. | T21 | [5 empty] | TRPHRON001
ON | 2040 | T_HDV_BT_CNG_N | 2030 | 16.7641 | 2020 CAD (M$/bpkm) | CNG fuel type maintainance and repair costs were derived using AFLEET2023 MDVs diesel-to-CNG maintainance cost ratio on the diesel values of this class. Vehicle class maintainance and repair cost derived from Islam et al. 2022 TCO assessment of Transit Buses; M&R costs are empirically modelled as a function of cumulative lifetime mileage, which varies with vehicle age. Values were harmonized using provincial avg. load factors in the last 5 years. | T21 | [5 empty] | TRPHRON001
ON | 2040 | T_HDV_BT_CNG_N | 2035 | 14.6707 | 2020 CAD (M$/bpkm) | CNG fuel type maintainance and repair costs were derived using AFLEET2023 MDVs diesel-to-CNG maintainance cost ratio on the diesel values of this class. Vehicle class maintainance and repair cost derived from Islam et al. 2022 TCO assessment of Transit Buses; M&R costs are empirically modelled as a function of cumulative lifetime mileage, which varies with vehicle age. Values were harmonized using provincial avg. load factors in the last 5 years. | T21 | [5 empty] | TRPHRON001
ON | 2040 | T_HDV_BT_CNG_N | 2040 | 10.4398 | 2020 CAD (M$/bpkm) | CNG fuel type maintainance and repair costs were derived using AFLEET2023 MDVs diesel-to-CNG maintainance cost ratio on the diesel values of this class. Vehicle class maintainance and repair cost derived from Islam et al. 2022 TCO assessment of Transit Buses; M&R costs are empirically modelled as a function of cumulative lifetime mileage, which varies with vehicle age. Values were harmonized using provincial avg. load factors in the last 5 years. | T21 | [5 empty] | TRPHRON001
ON | 2045 | T_HDV_BT_CNG_N | 2035 | 16.7641 | 2020 CAD (M$/bpkm) | CNG fuel type maintainance and repair costs were derived using AFLEET2023 MDVs diesel-to-CNG maintainance cost ratio on the diesel values of this class. Vehicle class maintainance and repair cost derived from Islam et al. 2022 TCO assessment of Transit Buses; M&R costs are empirically modelled as a function of cumulative lifetime mileage, which varies with vehicle age. Values were harmonized using provincial avg. load factors in the last 5 years. | T21 | [5 empty] | TRPHRON001
ON | 2045 | T_HDV_BT_CNG_N | 2040 | 14.6707 | 2020 CAD (M$/bpkm) | CNG fuel type maintainance and repair costs were derived using AFLEET2023 MDVs diesel-to-CNG maintainance cost ratio on the diesel values of this class. Vehicle class maintainance and repair cost derived from Islam et al. 2022 TCO assessment of Transit Buses; M&R costs are empirically modelled as a function of cumulative lifetime mileage, which varies with vehicle age. Values were harmonized using provincial avg. load factors in the last 5 years. | T21 | [5 empty] | TRPHRON001
ON | 2045 | T_HDV_BT_CNG_N | 2045 | 10.4398 | 2020 CAD (M$/bpkm) | CNG fuel type maintainance and repair costs were derived using AFLEET2023 MDVs diesel-to-CNG maintainance cost ratio on the diesel values of this class. Vehicle class maintainance and repair cost derived from Islam et al. 2022 TCO assessment of Transit Buses; M&R costs are empirically modelled as a function of cumulative lifetime mileage, which varies with vehicle age. Values were harmonized using provincial avg. load factors in the last 5 years. | T21 | [5 empty] | TRPHRON001
ON | 2050 | T_HDV_BT_CNG_N | 2040 | 16.7641 | 2020 CAD (M$/bpkm) | CNG fuel type maintainance and repair costs were derived using AFLEET2023 MDVs diesel-to-CNG maintainance cost ratio on the diesel values of this class. Vehicle class maintainance and repair cost derived from Islam et al. 2022 TCO assessment of Transit Buses; M&R costs are empirically modelled as a function of cumulative lifetime mileage, which varies with vehicle age. Values were harmonized using provincial avg. load factors in the last 5 years. | T21 | [5 empty] | TRPHRON001
ON | 2050 | T_HDV_BT_CNG_N | 2045 | 14.6707 | 2020 CAD (M$/bpkm) | CNG fuel type maintainance and repair costs were derived using AFLEET2023 MDVs diesel-to-CNG maintainance cost ratio on the diesel values of this class. Vehicle class maintainance and repair cost derived from Islam et al. 2022 TCO assessment of Transit Buses; M&R costs are empirically modelled as a function of cumulative lifetime mileage, which varies with vehicle age. Values were harmonized using provincial avg. load factors in the last 5 years. | T21 | [5 empty] | TRPHRON001
ON | 2050 | T_HDV_BT_CNG_N | 2050 | 10.4398 | 2020 CAD (M$/bpkm) | CNG fuel type maintainance and repair costs were derived using AFLEET2023 MDVs diesel-to-CNG maintainance cost ratio on the diesel values of this class. Vehicle class maintainance and repair cost derived from Islam et al. 2022 TCO assessment of Transit Buses; M&R costs are empirically modelled as a function of cumulative lifetime mileage, which varies with vehicle age. Values were harmonized using provincial avg. load factors in the last 5 years. | T21 | [5 empty] | TRPHRON001
ON | 2025 | T_HDV_BT_DSL_EX | 2015 | 16.7641 | 2020 CAD (M$/bpkm) | Vehicle class maintainance and repair cost derived from Islam et al. 2022 TCO assessment of Transit Buses; M&R costs are empirically modelled as a function of cumulative lifetime mileage, which varies with vehicle age. Values were harmonized using provincial avg. load factors in the last 5 years. | T21 | [5 empty] | TRPHRON001
ON | 2025 | T_HDV_BT_DSL_EX | 2020 | 14.6707 | 2020 CAD (M$/bpkm) | Vehicle class maintainance and repair cost derived from Islam et al. 2022 TCO assessment of Transit Buses; M&R costs are empirically modelled as a function of cumulative lifetime mileage, which varies with vehicle age. Values were harmonized using provincial avg. load factors in the last 5 years. | T21 | [5 empty] | TRPHRON001
ON | 2030 | T_HDV_BT_DSL_EX | 2020 | 16.7641 | 2020 CAD (M$/bpkm) | Vehicle class maintainance and repair cost derived from Islam et al. 2022 TCO assessment of Transit Buses; M&R costs are empirically modelled as a function of cumulative lifetime mileage, which varies with vehicle age. Values were harmonized using provincial avg. load factors in the last 5 years. | T21 | [5 empty] | TRPHRON001
ON | 2025 | T_HDV_BT_DSL_HEV_N | 2025 | 9.0826 | 2020 CAD (M$/bpkm) | Vehicle class maintainance and repair cost derived from Islam et al. 2022 TCO assessment of Transit Buses; M&R costs are empirically modelled as a function of cumulative lifetime mileage, which varies with vehicle age. Values were harmonized using provincial avg. load factors in the last 5 years. | T21 | [5 empty] | TRPHRON001
ON | 2030 | T_HDV_BT_DSL_HEV_N | 2025 | 12.7635 | 2020 CAD (M$/bpkm) | Vehicle class maintainance and repair cost derived from Islam et al. 2022 TCO assessment of Transit Buses; M&R costs are empirically modelled as a function of cumulative lifetime mileage, which varies with vehicle age. Values were harmonized using provincial avg. load factors in the last 5 years. | T21 | [5 empty] | TRPHRON001
ON | 2030 | T_HDV_BT_DSL_HEV_N | 2030 | 9.0826 | 2020 CAD (M$/bpkm) | Vehicle class maintainance and repair cost derived from Islam et al. 2022 TCO assessment of Transit Buses; M&R costs are empirically modelled as a function of cumulative lifetime mileage, which varies with vehicle age. Values were harmonized using provincial avg. load factors in the last 5 years. | T21 | [5 empty] | TRPHRON001
ON | 2035 | T_HDV_BT_DSL_HEV_N | 2025 | 14.5847 | 2020 CAD (M$/bpkm) | Vehicle class maintainance and repair cost derived from Islam et al. 2022 TCO assessment of Transit Buses; M&R costs are empirically modelled as a function of cumulative lifetime mileage, which varies with vehicle age. Values were harmonized using provincial avg. load factors in the last 5 years. | T21 | [5 empty] | TRPHRON001
ON | 2035 | T_HDV_BT_DSL_HEV_N | 2030 | 12.7635 | 2020 CAD (M$/bpkm) | Vehicle class maintainance and repair cost derived from Islam et al. 2022 TCO assessment of Transit Buses; M&R costs are empirically modelled as a function of cumulative lifetime mileage, which varies with vehicle age. Values were harmonized using provincial avg. load factors in the last 5 years. | T21 | [5 empty] | TRPHRON001
ON | 2035 | T_HDV_BT_DSL_HEV_N | 2035 | 9.0826 | 2020 CAD (M$/bpkm) | Vehicle class maintainance and repair cost derived from Islam et al. 2022 TCO assessment of Transit Buses; M&R costs are empirically modelled as a function of cumulative lifetime mileage, which varies with vehicle age. Values were harmonized using provincial avg. load factors in the last 5 years. | T21 | [5 empty] | TRPHRON001
ON | 2040 | T_HDV_BT_DSL_HEV_N | 2030 | 14.5847 | 2020 CAD (M$/bpkm) | Vehicle class maintainance and repair cost derived from Islam et al. 2022 TCO assessment of Transit Buses; M&R costs are empirically modelled as a function of cumulative lifetime mileage, which varies with vehicle age. Values were harmonized using provincial avg. load factors in the last 5 years. | T21 | [5 empty] | TRPHRON001
ON | 2040 | T_HDV_BT_DSL_HEV_N | 2035 | 12.7635 | 2020 CAD (M$/bpkm) | Vehicle class maintainance and repair cost derived from Islam et al. 2022 TCO assessment of Transit Buses; M&R costs are empirically modelled as a function of cumulative lifetime mileage, which varies with vehicle age. Values were harmonized using provincial avg. load factors in the last 5 years. | T21 | [5 empty] | TRPHRON001
ON | 2040 | T_HDV_BT_DSL_HEV_N | 2040 | 9.0826 | 2020 CAD (M$/bpkm) | Vehicle class maintainance and repair cost derived from Islam et al. 2022 TCO assessment of Transit Buses; M&R costs are empirically modelled as a function of cumulative lifetime mileage, which varies with vehicle age. Values were harmonized using provincial avg. load factors in the last 5 years. | T21 | [5 empty] | TRPHRON001
ON | 2045 | T_HDV_BT_DSL_HEV_N | 2035 | 14.5847 | 2020 CAD (M$/bpkm) | Vehicle class maintainance and repair cost derived from Islam et al. 2022 TCO assessment of Transit Buses; M&R costs are empirically modelled as a function of cumulative lifetime mileage, which varies with vehicle age. Values were harmonized using provincial avg. load factors in the last 5 years. | T21 | [5 empty] | TRPHRON001
ON | 2045 | T_HDV_BT_DSL_HEV_N | 2040 | 12.7635 | 2020 CAD (M$/bpkm) | Vehicle class maintainance and repair cost derived from Islam et al. 2022 TCO assessment of Transit Buses; M&R costs are empirically modelled as a function of cumulative lifetime mileage, which varies with vehicle age. Values were harmonized using provincial avg. load factors in the last 5 years. | T21 | [5 empty] | TRPHRON001
ON | 2045 | T_HDV_BT_DSL_HEV_N | 2045 | 9.0826 | 2020 CAD (M$/bpkm) | Vehicle class maintainance and repair cost derived from Islam et al. 2022 TCO assessment of Transit Buses; M&R costs are empirically modelled as a function of cumulative lifetime mileage, which varies with vehicle age. Values were harmonized using provincial avg. load factors in the last 5 years. | T21 | [5 empty] | TRPHRON001
ON | 2050 | T_HDV_BT_DSL_HEV_N | 2040 | 14.5847 | 2020 CAD (M$/bpkm) | Vehicle class maintainance and repair cost derived from Islam et al. 2022 TCO assessment of Transit Buses; M&R costs are empirically modelled as a function of cumulative lifetime mileage, which varies with vehicle age. Values were harmonized using provincial avg. load factors in the last 5 years. | T21 | [5 empty] | TRPHRON001
ON | 2050 | T_HDV_BT_DSL_HEV_N | 2045 | 12.7635 | 2020 CAD (M$/bpkm) | Vehicle class maintainance and repair cost derived from Islam et al. 2022 TCO assessment of Transit Buses; M&R costs are empirically modelled as a function of cumulative lifetime mileage, which varies with vehicle age. Values were harmonized using provincial avg. load factors in the last 5 years. | T21 | [5 empty] | TRPHRON001
ON | 2050 | T_HDV_BT_DSL_HEV_N | 2050 | 9.0826 | 2020 CAD (M$/bpkm) | Vehicle class maintainance and repair cost derived from Islam et al. 2022 TCO assessment of Transit Buses; M&R costs are empirically modelled as a function of cumulative lifetime mileage, which varies with vehicle age. Values were harmonized using provincial avg. load factors in the last 5 years. | T21 | [5 empty] | TRPHRON001
ON | 2025 | T_HDV_BT_DSL_N | 2025 | 10.4398 | 2020 CAD (M$/bpkm) | Vehicle class maintainance and repair cost derived from Islam et al. 2022 TCO assessment of Transit Buses; M&R costs are empirically modelled as a function of cumulative lifetime mileage, which varies with vehicle age. Values were harmonized using provincial avg. load factors in the last 5 years. | T21 | [5 empty] | TRPHRON001
ON | 2030 | T_HDV_BT_DSL_N | 2025 | 14.6707 | 2020 CAD (M$/bpkm) | Vehicle class maintainance and repair cost derived from Islam et al. 2022 TCO assessment of Transit Buses; M&R costs are empirically modelled as a function of cumulative lifetime mileage, which varies with vehicle age. Values were harmonized using provincial avg. load factors in the last 5 years. | T21 | [5 empty] | TRPHRON001
ON | 2030 | T_HDV_BT_DSL_N | 2030 | 10.4398 | 2020 CAD (M$/bpkm) | Vehicle class maintainance and repair cost derived from Islam et al. 2022 TCO assessment of Transit Buses; M&R costs are empirically modelled as a function of cumulative lifetime mileage, which varies with vehicle age. Values were harmonized using provincial avg. load factors in the last 5 years. | T21 | [5 empty] | TRPHRON001
ON | 2035 | T_HDV_BT_DSL_N | 2025 | 16.7641 | 2020 CAD (M$/bpkm) | Vehicle class maintainance and repair cost derived from Islam et al. 2022 TCO assessment of Transit Buses; M&R costs are empirically modelled as a function of cumulative lifetime mileage, which varies with vehicle age. Values were harmonized using provincial avg. load factors in the last 5 years. | T21 | [5 empty] | TRPHRON001
ON | 2035 | T_HDV_BT_DSL_N | 2030 | 14.6707 | 2020 CAD (M$/bpkm) | Vehicle class maintainance and repair cost derived from Islam et al. 2022 TCO assessment of Transit Buses; M&R costs are empirically modelled as a function of cumulative lifetime mileage, which varies with vehicle age. Values were harmonized using provincial avg. load factors in the last 5 years. | T21 | [5 empty] | TRPHRON001
ON | 2035 | T_HDV_BT_DSL_N | 2035 | 10.4398 | 2020 CAD (M$/bpkm) | Vehicle class maintainance and repair cost derived from Islam et al. 2022 TCO assessment of Transit Buses; M&R costs are empirically modelled as a function of cumulative lifetime mileage, which varies with vehicle age. Values were harmonized using provincial avg. load factors in the last 5 years. | T21 | [5 empty] | TRPHRON001
ON | 2040 | T_HDV_BT_DSL_N | 2030 | 16.7641 | 2020 CAD (M$/bpkm) | Vehicle class maintainance and repair cost derived from Islam et al. 2022 TCO assessment of Transit Buses; M&R costs are empirically modelled as a function of cumulative lifetime mileage, which varies with vehicle age. Values were harmonized using provincial avg. load factors in the last 5 years. | T21 | [5 empty] | TRPHRON001
ON | 2040 | T_HDV_BT_DSL_N | 2035 | 14.6707 | 2020 CAD (M$/bpkm) | Vehicle class maintainance and repair cost derived from Islam et al. 2022 TCO assessment of Transit Buses; M&R costs are empirically modelled as a function of cumulative lifetime mileage, which varies with vehicle age. Values were harmonized using provincial avg. load factors in the last 5 years. | T21 | [5 empty] | TRPHRON001
ON | 2040 | T_HDV_BT_DSL_N | 2040 | 10.4398 | 2020 CAD (M$/bpkm) | Vehicle class maintainance and repair cost derived from Islam et al. 2022 TCO assessment of Transit Buses; M&R costs are empirically modelled as a function of cumulative lifetime mileage, which varies with vehicle age. Values were harmonized using provincial avg. load factors in the last 5 years. | T21 | [5 empty] | TRPHRON001
ON | 2045 | T_HDV_BT_DSL_N | 2035 | 16.7641 | 2020 CAD (M$/bpkm) | Vehicle class maintainance and repair cost derived from Islam et al. 2022 TCO assessment of Transit Buses; M&R costs are empirically modelled as a function of cumulative lifetime mileage, which varies with vehicle age. Values were harmonized using provincial avg. load factors in the last 5 years. | T21 | [5 empty] | TRPHRON001
ON | 2045 | T_HDV_BT_DSL_N | 2040 | 14.6707 | 2020 CAD (M$/bpkm) | Vehicle class maintainance and repair cost derived from Islam et al. 2022 TCO assessment of Transit Buses; M&R costs are empirically modelled as a function of cumulative lifetime mileage, which varies with vehicle age. Values were harmonized using provincial avg. load factors in the last 5 years. | T21 | [5 empty] | TRPHRON001
ON | 2045 | T_HDV_BT_DSL_N | 2045 | 10.4398 | 2020 CAD (M$/bpkm) | Vehicle class maintainance and repair cost derived from Islam et al. 2022 TCO assessment of Transit Buses; M&R costs are empirically modelled as a function of cumulative lifetime mileage, which varies with vehicle age. Values were harmonized using provincial avg. load factors in the last 5 years. | T21 | [5 empty] | TRPHRON001
ON | 2050 | T_HDV_BT_DSL_N | 2040 | 16.7641 | 2020 CAD (M$/bpkm) | Vehicle class maintainance and repair cost derived from Islam et al. 2022 TCO assessment of Transit Buses; M&R costs are empirically modelled as a function of cumulative lifetime mileage, which varies with vehicle age. Values were harmonized using provincial avg. load factors in the last 5 years. | T21 | [5 empty] | TRPHRON001
ON | 2050 | T_HDV_BT_DSL_N | 2045 | 14.6707 | 2020 CAD (M$/bpkm) | Vehicle class maintainance and repair cost derived from Islam et al. 2022 TCO assessment of Transit Buses; M&R costs are empirically modelled as a function of cumulative lifetime mileage, which varies with vehicle age. Values were harmonized using provincial avg. load factors in the last 5 years. | T21 | [5 empty] | TRPHRON001
ON | 2050 | T_HDV_BT_DSL_N | 2050 | 10.4398 | 2020 CAD (M$/bpkm) | Vehicle class maintainance and repair cost derived from Islam et al. 2022 TCO assessment of Transit Buses; M&R costs are empirically modelled as a function of cumulative lifetime mileage, which varies with vehicle age. Values were harmonized using provincial avg. load factors in the last 5 years. | T21 | [5 empty] | TRPHRON001
ON | 2025 | T_HDV_BT_DSL_PHEV_N | 2025 | 8.7694 | 2020 CAD (M$/bpkm) | Vehicle class maintainance and repair cost derived from Islam et al. 2022 TCO assessment of Transit Buses; M&R costs are empirically modelled as a function of cumulative lifetime mileage, which varies with vehicle age. Values were harmonized using provincial avg. load factors in the last 5 years. | T21 | [5 empty] | TRPHRON001
ON | 2030 | T_HDV_BT_DSL_PHEV_N | 2025 | 12.3234 | 2020 CAD (M$/bpkm) | Vehicle class maintainance and repair cost derived from Islam et al. 2022 TCO assessment of Transit Buses; M&R costs are empirically modelled as a function of cumulative lifetime mileage, which varies with vehicle age. Values were harmonized using provincial avg. load factors in the last 5 years. | T21 | [5 empty] | TRPHRON001
ON | 2030 | T_HDV_BT_DSL_PHEV_N | 2030 | 8.7694 | 2020 CAD (M$/bpkm) | Vehicle class maintainance and repair cost derived from Islam et al. 2022 TCO assessment of Transit Buses; M&R costs are empirically modelled as a function of cumulative lifetime mileage, which varies with vehicle age. Values were harmonized using provincial avg. load factors in the last 5 years. | T21 | [5 empty] | TRPHRON001
ON | 2035 | T_HDV_BT_DSL_PHEV_N | 2025 | 14.0818 | 2020 CAD (M$/bpkm) | Vehicle class maintainance and repair cost derived from Islam et al. 2022 TCO assessment of Transit Buses; M&R costs are empirically modelled as a function of cumulative lifetime mileage, which varies with vehicle age. Values were harmonized using provincial avg. load factors in the last 5 years. | T21 | [5 empty] | TRPHRON001
ON | 2035 | T_HDV_BT_DSL_PHEV_N | 2030 | 12.3234 | 2020 CAD (M$/bpkm) | Vehicle class maintainance and repair cost derived from Islam et al. 2022 TCO assessment of Transit Buses; M&R costs are empirically modelled as a function of cumulative lifetime mileage, which varies with vehicle age. Values were harmonized using provincial avg. load factors in the last 5 years. | T21 | [5 empty] | TRPHRON001
ON | 2035 | T_HDV_BT_DSL_PHEV_N | 2035 | 8.7694 | 2020 CAD (M$/bpkm) | Vehicle class maintainance and repair cost derived from Islam et al. 2022 TCO assessment of Transit Buses; M&R costs are empirically modelled as a function of cumulative lifetime mileage, which varies with vehicle age. Values were harmonized using provincial avg. load factors in the last 5 years. | T21 | [5 empty] | TRPHRON001
ON | 2040 | T_HDV_BT_DSL_PHEV_N | 2030 | 14.0818 | 2020 CAD (M$/bpkm) | Vehicle class maintainance and repair cost derived from Islam et al. 2022 TCO assessment of Transit Buses; M&R costs are empirically modelled as a function of cumulative lifetime mileage, which varies with vehicle age. Values were harmonized using provincial avg. load factors in the last 5 years. | T21 | [5 empty] | TRPHRON001
ON | 2040 | T_HDV_BT_DSL_PHEV_N | 2035 | 12.3234 | 2020 CAD (M$/bpkm) | Vehicle class maintainance and repair cost derived from Islam et al. 2022 TCO assessment of Transit Buses; M&R costs are empirically modelled as a function of cumulative lifetime mileage, which varies with vehicle age. Values were harmonized using provincial avg. load factors in the last 5 years. | T21 | [5 empty] | TRPHRON001
ON | 2040 | T_HDV_BT_DSL_PHEV_N | 2040 | 8.7694 | 2020 CAD (M$/bpkm) | Vehicle class maintainance and repair cost derived from Islam et al. 2022 TCO assessment of Transit Buses; M&R costs are empirically modelled as a function of cumulative lifetime mileage, which varies with vehicle age. Values were harmonized using provincial avg. load factors in the last 5 years. | T21 | [5 empty] | TRPHRON001
ON | 2045 | T_HDV_BT_DSL_PHEV_N | 2035 | 14.0818 | 2020 CAD (M$/bpkm) | Vehicle class maintainance and repair cost derived from Islam et al. 2022 TCO assessment of Transit Buses; M&R costs are empirically modelled as a function of cumulative lifetime mileage, which varies with vehicle age. Values were harmonized using provincial avg. load factors in the last 5 years. | T21 | [5 empty] | TRPHRON001
ON | 2045 | T_HDV_BT_DSL_PHEV_N | 2040 | 12.3234 | 2020 CAD (M$/bpkm) | Vehicle class maintainance and repair cost derived from Islam et al. 2022 TCO assessment of Transit Buses; M&R costs are empirically modelled as a function of cumulative lifetime mileage, which varies with vehicle age. Values were harmonized using provincial avg. load factors in the last 5 years. | T21 | [5 empty] | TRPHRON001
ON | 2045 | T_HDV_BT_DSL_PHEV_N | 2045 | 8.7694 | 2020 CAD (M$/bpkm) | Vehicle class maintainance and repair cost derived from Islam et al. 2022 TCO assessment of Transit Buses; M&R costs are empirically modelled as a function of cumulative lifetime mileage, which varies with vehicle age. Values were harmonized using provincial avg. load factors in the last 5 years. | T21 | [5 empty] | TRPHRON001
ON | 2050 | T_HDV_BT_DSL_PHEV_N | 2040 | 14.0818 | 2020 CAD (M$/bpkm) | Vehicle class maintainance and repair cost derived from Islam et al. 2022 TCO assessment of Transit Buses; M&R costs are empirically modelled as a function of cumulative lifetime mileage, which varies with vehicle age. Values were harmonized using provincial avg. load factors in the last 5 years. | T21 | [5 empty] | TRPHRON001
ON | 2050 | T_HDV_BT_DSL_PHEV_N | 2045 | 12.3234 | 2020 CAD (M$/bpkm) | Vehicle class maintainance and repair cost derived from Islam et al. 2022 TCO assessment of Transit Buses; M&R costs are empirically modelled as a function of cumulative lifetime mileage, which varies with vehicle age. Values were harmonized using provincial avg. load factors in the last 5 years. | T21 | [5 empty] | TRPHRON001
ON | 2050 | T_HDV_BT_DSL_PHEV_N | 2050 | 8.7694 | 2020 CAD (M$/bpkm) | Vehicle class maintainance and repair cost derived from Islam et al. 2022 TCO assessment of Transit Buses; M&R costs are empirically modelled as a function of cumulative lifetime mileage, which varies with vehicle age. Values were harmonized using provincial avg. load factors in the last 5 years. | T21 | [5 empty] | TRPHRON001
ON | 2025 | T_HDV_BT_FCEV_N | 2025 | 6.2639 | 2020 CAD (M$/bpkm) | Vehicle class maintainance and repair cost derived from Islam et al. 2022 TCO assessment of Transit Buses; M&R costs are empirically modelled as a function of cumulative lifetime mileage, which varies with vehicle age. Values were harmonized using provincial avg. load factors in the last 5 years. | T21 | [5 empty] | TRPHRON001
ON | 2030 | T_HDV_BT_FCEV_N | 2025 | 8.8024 | 2020 CAD (M$/bpkm) | Vehicle class maintainance and repair cost derived from Islam et al. 2022 TCO assessment of Transit Buses; M&R costs are empirically modelled as a function of cumulative lifetime mileage, which varies with vehicle age. Values were harmonized using provincial avg. load factors in the last 5 years. | T21 | [5 empty] | TRPHRON001
ON | 2030 | T_HDV_BT_FCEV_N | 2030 | 6.2639 | 2020 CAD (M$/bpkm) | Vehicle class maintainance and repair cost derived from Islam et al. 2022 TCO assessment of Transit Buses; M&R costs are empirically modelled as a function of cumulative lifetime mileage, which varies with vehicle age. Values were harmonized using provincial avg. load factors in the last 5 years. | T21 | [5 empty] | TRPHRON001
ON | 2035 | T_HDV_BT_FCEV_N | 2025 | 10.0584 | 2020 CAD (M$/bpkm) | Vehicle class maintainance and repair cost derived from Islam et al. 2022 TCO assessment of Transit Buses; M&R costs are empirically modelled as a function of cumulative lifetime mileage, which varies with vehicle age. Values were harmonized using provincial avg. load factors in the last 5 years. | T21 | [5 empty] | TRPHRON001
ON | 2035 | T_HDV_BT_FCEV_N | 2030 | 8.8024 | 2020 CAD (M$/bpkm) | Vehicle class maintainance and repair cost derived from Islam et al. 2022 TCO assessment of Transit Buses; M&R costs are empirically modelled as a function of cumulative lifetime mileage, which varies with vehicle age. Values were harmonized using provincial avg. load factors in the last 5 years. | T21 | [5 empty] | TRPHRON001
ON | 2035 | T_HDV_BT_FCEV_N | 2035 | 6.2639 | 2020 CAD (M$/bpkm) | Vehicle class maintainance and repair cost derived from Islam et al. 2022 TCO assessment of Transit Buses; M&R costs are empirically modelled as a function of cumulative lifetime mileage, which varies with vehicle age. Values were harmonized using provincial avg. load factors in the last 5 years. | T21 | [5 empty] | TRPHRON001
ON | 2040 | T_HDV_BT_FCEV_N | 2030 | 10.0584 | 2020 CAD (M$/bpkm) | Vehicle class maintainance and repair cost derived from Islam et al. 2022 TCO assessment of Transit Buses; M&R costs are empirically modelled as a function of cumulative lifetime mileage, which varies with vehicle age. Values were harmonized using provincial avg. load factors in the last 5 years. | T21 | [5 empty] | TRPHRON001
ON | 2040 | T_HDV_BT_FCEV_N | 2035 | 8.8024 | 2020 CAD (M$/bpkm) | Vehicle class maintainance and repair cost derived from Islam et al. 2022 TCO assessment of Transit Buses; M&R costs are empirically modelled as a function of cumulative lifetime mileage, which varies with vehicle age. Values were harmonized using provincial avg. load factors in the last 5 years. | T21 | [5 empty] | TRPHRON001
ON | 2040 | T_HDV_BT_FCEV_N | 2040 | 6.2639 | 2020 CAD (M$/bpkm) | Vehicle class maintainance and repair cost derived from Islam et al. 2022 TCO assessment of Transit Buses; M&R costs are empirically modelled as a function of cumulative lifetime mileage, which varies with vehicle age. Values were harmonized using provincial avg. load factors in the last 5 years. | T21 | [5 empty] | TRPHRON001
ON | 2045 | T_HDV_BT_FCEV_N | 2035 | 10.0584 | 2020 CAD (M$/bpkm) | Vehicle class maintainance and repair cost derived from Islam et al. 2022 TCO assessment of Transit Buses; M&R costs are empirically modelled as a function of cumulative lifetime mileage, which varies with vehicle age. Values were harmonized using provincial avg. load factors in the last 5 years. | T21 | [5 empty] | TRPHRON001
ON | 2045 | T_HDV_BT_FCEV_N | 2040 | 8.8024 | 2020 CAD (M$/bpkm) | Vehicle class maintainance and repair cost derived from Islam et al. 2022 TCO assessment of Transit Buses; M&R costs are empirically modelled as a function of cumulative lifetime mileage, which varies with vehicle age. Values were harmonized using provincial avg. load factors in the last 5 years. | T21 | [5 empty] | TRPHRON001
ON | 2045 | T_HDV_BT_FCEV_N | 2045 | 6.2639 | 2020 CAD (M$/bpkm) | Vehicle class maintainance and repair cost derived from Islam et al. 2022 TCO assessment of Transit Buses; M&R costs are empirically modelled as a function of cumulative lifetime mileage, which varies with vehicle age. Values were harmonized using provincial avg. load factors in the last 5 years. | T21 | [5 empty] | TRPHRON001
ON | 2050 | T_HDV_BT_FCEV_N | 2040 | 10.0584 | 2020 CAD (M$/bpkm) | Vehicle class maintainance and repair cost derived from Islam et al. 2022 TCO assessment of Transit Buses; M&R costs are empirically modelled as a function of cumulative lifetime mileage, which varies with vehicle age. Values were harmonized using provincial avg. load factors in the last 5 years. | T21 | [5 empty] | TRPHRON001
ON | 2050 | T_HDV_BT_FCEV_N | 2045 | 8.8024 | 2020 CAD (M$/bpkm) | Vehicle class maintainance and repair cost derived from Islam et al. 2022 TCO assessment of Transit Buses; M&R costs are empirically modelled as a function of cumulative lifetime mileage, which varies with vehicle age. Values were harmonized using provincial avg. load factors in the last 5 years. | T21 | [5 empty] | TRPHRON001
ON | 2050 | T_HDV_BT_FCEV_N | 2050 | 6.2639 | 2020 CAD (M$/bpkm) | Vehicle class maintainance and repair cost derived from Islam et al. 2022 TCO assessment of Transit Buses; M&R costs are empirically modelled as a function of cumulative lifetime mileage, which varies with vehicle age. Values were harmonized using provincial avg. load factors in the last 5 years. | T21 | [5 empty] | TRPHRON001
ON | 2025 | T_HDV_BT_FCHEV_N | 2025 | 6.2639 | 2020 CAD (M$/bpkm) | Vehicle class maintainance and repair cost derived from Islam et al. 2022 TCO assessment of Transit Buses; M&R costs are empirically modelled as a function of cumulative lifetime mileage, which varies with vehicle age. Values were harmonized using provincial avg. load factors in the last 5 years. | T21 | [5 empty] | TRPHRON001
ON | 2030 | T_HDV_BT_FCHEV_N | 2025 | 8.8024 | 2020 CAD (M$/bpkm) | Vehicle class maintainance and repair cost derived from Islam et al. 2022 TCO assessment of Transit Buses; M&R costs are empirically modelled as a function of cumulative lifetime mileage, which varies with vehicle age. Values were harmonized using provincial avg. load factors in the last 5 years. | T21 | [5 empty] | TRPHRON001
ON | 2030 | T_HDV_BT_FCHEV_N | 2030 | 6.2639 | 2020 CAD (M$/bpkm) | Vehicle class maintainance and repair cost derived from Islam et al. 2022 TCO assessment of Transit Buses; M&R costs are empirically modelled as a function of cumulative lifetime mileage, which varies with vehicle age. Values were harmonized using provincial avg. load factors in the last 5 years. | T21 | [5 empty] | TRPHRON001
ON | 2035 | T_HDV_BT_FCHEV_N | 2025 | 10.0584 | 2020 CAD (M$/bpkm) | Vehicle class maintainance and repair cost derived from Islam et al. 2022 TCO assessment of Transit Buses; M&R costs are empirically modelled as a function of cumulative lifetime mileage, which varies with vehicle age. Values were harmonized using provincial avg. load factors in the last 5 years. | T21 | [5 empty] | TRPHRON001
ON | 2035 | T_HDV_BT_FCHEV_N | 2030 | 8.8024 | 2020 CAD (M$/bpkm) | Vehicle class maintainance and repair cost derived from Islam et al. 2022 TCO assessment of Transit Buses; M&R costs are empirically modelled as a function of cumulative lifetime mileage, which varies with vehicle age. Values were harmonized using provincial avg. load factors in the last 5 years. | T21 | [5 empty] | TRPHRON001
ON | 2035 | T_HDV_BT_FCHEV_N | 2035 | 6.2639 | 2020 CAD (M$/bpkm) | Vehicle class maintainance and repair cost derived from Islam et al. 2022 TCO assessment of Transit Buses; M&R costs are empirically modelled as a function of cumulative lifetime mileage, which varies with vehicle age. Values were harmonized using provincial avg. load factors in the last 5 years. | T21 | [5 empty] | TRPHRON001
ON | 2040 | T_HDV_BT_FCHEV_N | 2030 | 10.0584 | 2020 CAD (M$/bpkm) | Vehicle class maintainance and repair cost derived from Islam et al. 2022 TCO assessment of Transit Buses; M&R costs are empirically modelled as a function of cumulative lifetime mileage, which varies with vehicle age. Values were harmonized using provincial avg. load factors in the last 5 years. | T21 | [5 empty] | TRPHRON001
ON | 2040 | T_HDV_BT_FCHEV_N | 2035 | 8.8024 | 2020 CAD (M$/bpkm) | Vehicle class maintainance and repair cost derived from Islam et al. 2022 TCO assessment of Transit Buses; M&R costs are empirically modelled as a function of cumulative lifetime mileage, which varies with vehicle age. Values were harmonized using provincial avg. load factors in the last 5 years. | T21 | [5 empty] | TRPHRON001
ON | 2040 | T_HDV_BT_FCHEV_N | 2040 | 6.2639 | 2020 CAD (M$/bpkm) | Vehicle class maintainance and repair cost derived from Islam et al. 2022 TCO assessment of Transit Buses; M&R costs are empirically modelled as a function of cumulative lifetime mileage, which varies with vehicle age. Values were harmonized using provincial avg. load factors in the last 5 years. | T21 | [5 empty] | TRPHRON001
ON | 2045 | T_HDV_BT_FCHEV_N | 2035 | 10.0584 | 2020 CAD (M$/bpkm) | Vehicle class maintainance and repair cost derived from Islam et al. 2022 TCO assessment of Transit Buses; M&R costs are empirically modelled as a function of cumulative lifetime mileage, which varies with vehicle age. Values were harmonized using provincial avg. load factors in the last 5 years. | T21 | [5 empty] | TRPHRON001
ON | 2045 | T_HDV_BT_FCHEV_N | 2040 | 8.8024 | 2020 CAD (M$/bpkm) | Vehicle class maintainance and repair cost derived from Islam et al. 2022 TCO assessment of Transit Buses; M&R costs are empirically modelled as a function of cumulative lifetime mileage, which varies with vehicle age. Values were harmonized using provincial avg. load factors in the last 5 years. | T21 | [5 empty] | TRPHRON001
ON | 2045 | T_HDV_BT_FCHEV_N | 2045 | 6.2639 | 2020 CAD (M$/bpkm) | Vehicle class maintainance and repair cost derived from Islam et al. 2022 TCO assessment of Transit Buses; M&R costs are empirically modelled as a function of cumulative lifetime mileage, which varies with vehicle age. Values were harmonized using provincial avg. load factors in the last 5 years. | T21 | [5 empty] | TRPHRON001
ON | 2050 | T_HDV_BT_FCHEV_N | 2040 | 10.0584 | 2020 CAD (M$/bpkm) | Vehicle class maintainance and repair cost derived from Islam et al. 2022 TCO assessment of Transit Buses; M&R costs are empirically modelled as a function of cumulative lifetime mileage, which varies with vehicle age. Values were harmonized using provincial avg. load factors in the last 5 years. | T21 | [5 empty] | TRPHRON001
ON | 2050 | T_HDV_BT_FCHEV_N | 2045 | 8.8024 | 2020 CAD (M$/bpkm) | Vehicle class maintainance and repair cost derived from Islam et al. 2022 TCO assessment of Transit Buses; M&R costs are empirically modelled as a function of cumulative lifetime mileage, which varies with vehicle age. Values were harmonized using provincial avg. load factors in the last 5 years. | T21 | [5 empty] | TRPHRON001
ON | 2050 | T_HDV_BT_FCHEV_N | 2050 | 6.2639 | 2020 CAD (M$/bpkm) | Vehicle class maintainance and repair cost derived from Islam et al. 2022 TCO assessment of Transit Buses; M&R costs are empirically modelled as a function of cumulative lifetime mileage, which varies with vehicle age. Values were harmonized using provincial avg. load factors in the last 5 years. | T21 | [5 empty] | TRPHRON001
ON | 2025 | T_HDV_BT_GSL_EX | 2015 | 11.0177 | 2020 CAD (M$/bpkm) | Gasoline fuel type maintainance and repair costs were derived using AFLEET2023 MDVs diesel-to-gasoline maintainance cost ratio on the diesel values of this class. Vehicle class maintainance and repair cost derived from Islam et al. 2022 TCO assessment of Transit Buses; M&R costs are empirically modelled as a function of cumulative lifetime mileage, which varies with vehicle age. Values were harmonized using provincial avg. load factors in the last 5 years. | T21 | [5 empty] | TRPHRON001
ON | 2025 | T_HDV_BT_GSL_EX | 2020 | 9.642 | 2020 CAD (M$/bpkm) | Gasoline fuel type maintainance and repair costs were derived using AFLEET2023 MDVs diesel-to-gasoline maintainance cost ratio on the diesel values of this class. Vehicle class maintainance and repair cost derived from Islam et al. 2022 TCO assessment of Transit Buses; M&R costs are empirically modelled as a function of cumulative lifetime mileage, which varies with vehicle age. Values were harmonized using provincial avg. load factors in the last 5 years. | T21 | [5 empty] | TRPHRON001
ON | 2030 | T_HDV_BT_GSL_EX | 2020 | 11.0177 | 2020 CAD (M$/bpkm) | Gasoline fuel type maintainance and repair costs were derived using AFLEET2023 MDVs diesel-to-gasoline maintainance cost ratio on the diesel values of this class. Vehicle class maintainance and repair cost derived from Islam et al. 2022 TCO assessment of Transit Buses; M&R costs are empirically modelled as a function of cumulative lifetime mileage, which varies with vehicle age. Values were harmonized using provincial avg. load factors in the last 5 years. | T21 | [5 empty] | TRPHRON001
ON | 2025 | T_HDV_BT_GSL_N | 2025 | 6.8613 | 2020 CAD (M$/bpkm) | Gasoline fuel type maintainance and repair costs were derived using AFLEET2023 MDVs diesel-to-gasoline maintainance cost ratio on the diesel values of this class. Vehicle class maintainance and repair cost derived from Islam et al. 2022 TCO assessment of Transit Buses; M&R costs are empirically modelled as a function of cumulative lifetime mileage, which varies with vehicle age. Values were harmonized using provincial avg. load factors in the last 5 years. | T21 | [5 empty] | TRPHRON001
ON | 2030 | T_HDV_BT_GSL_N | 2025 | 9.642 | 2020 CAD (M$/bpkm) | Gasoline fuel type maintainance and repair costs were derived using AFLEET2023 MDVs diesel-to-gasoline maintainance cost ratio on the diesel values of this class. Vehicle class maintainance and repair cost derived from Islam et al. 2022 TCO assessment of Transit Buses; M&R costs are empirically modelled as a function of cumulative lifetime mileage, which varies with vehicle age. Values were harmonized using provincial avg. load factors in the last 5 years. | T21 | [5 empty] | TRPHRON001
ON | 2030 | T_HDV_BT_GSL_N | 2030 | 6.8613 | 2020 CAD (M$/bpkm) | Gasoline fuel type maintainance and repair costs were derived using AFLEET2023 MDVs diesel-to-gasoline maintainance cost ratio on the diesel values of this class. Vehicle class maintainance and repair cost derived from Islam et al. 2022 TCO assessment of Transit Buses; M&R costs are empirically modelled as a function of cumulative lifetime mileage, which varies with vehicle age. Values were harmonized using provincial avg. load factors in the last 5 years. | T21 | [5 empty] | TRPHRON001
ON | 2035 | T_HDV_BT_GSL_N | 2025 | 11.0177 | 2020 CAD (M$/bpkm) | Gasoline fuel type maintainance and repair costs were derived using AFLEET2023 MDVs diesel-to-gasoline maintainance cost ratio on the diesel values of this class. Vehicle class maintainance and repair cost derived from Islam et al. 2022 TCO assessment of Transit Buses; M&R costs are empirically modelled as a function of cumulative lifetime mileage, which varies with vehicle age. Values were harmonized using provincial avg. load factors in the last 5 years. | T21 | [5 empty] | TRPHRON001
ON | 2035 | T_HDV_BT_GSL_N | 2030 | 9.642 | 2020 CAD (M$/bpkm) | Gasoline fuel type maintainance and repair costs were derived using AFLEET2023 MDVs diesel-to-gasoline maintainance cost ratio on the diesel values of this class. Vehicle class maintainance and repair cost derived from Islam et al. 2022 TCO assessment of Transit Buses; M&R costs are empirically modelled as a function of cumulative lifetime mileage, which varies with vehicle age. Values were harmonized using provincial avg. load factors in the last 5 years. | T21 | [5 empty] | TRPHRON001
ON | 2035 | T_HDV_BT_GSL_N | 2035 | 6.8613 | 2020 CAD (M$/bpkm) | Gasoline fuel type maintainance and repair costs were derived using AFLEET2023 MDVs diesel-to-gasoline maintainance cost ratio on the diesel values of this class. Vehicle class maintainance and repair cost derived from Islam et al. 2022 TCO assessment of Transit Buses; M&R costs are empirically modelled as a function of cumulative lifetime mileage, which varies with vehicle age. Values were harmonized using provincial avg. load factors in the last 5 years. | T21 | [5 empty] | TRPHRON001
ON | 2040 | T_HDV_BT_GSL_N | 2030 | 11.0177 | 2020 CAD (M$/bpkm) | Gasoline fuel type maintainance and repair costs were derived using AFLEET2023 MDVs diesel-to-gasoline maintainance cost ratio on the diesel values of this class. Vehicle class maintainance and repair cost derived from Islam et al. 2022 TCO assessment of Transit Buses; M&R costs are empirically modelled as a function of cumulative lifetime mileage, which varies with vehicle age. Values were harmonized using provincial avg. load factors in the last 5 years. | T21 | [5 empty] | TRPHRON001
ON | 2040 | T_HDV_BT_GSL_N | 2035 | 9.642 | 2020 CAD (M$/bpkm) | Gasoline fuel type maintainance and repair costs were derived using AFLEET2023 MDVs diesel-to-gasoline maintainance cost ratio on the diesel values of this class. Vehicle class maintainance and repair cost derived from Islam et al. 2022 TCO assessment of Transit Buses; M&R costs are empirically modelled as a function of cumulative lifetime mileage, which varies with vehicle age. Values were harmonized using provincial avg. load factors in the last 5 years. | T21 | [5 empty] | TRPHRON001
ON | 2040 | T_HDV_BT_GSL_N | 2040 | 6.8613 | 2020 CAD (M$/bpkm) | Gasoline fuel type maintainance and repair costs were derived using AFLEET2023 MDVs diesel-to-gasoline maintainance cost ratio on the diesel values of this class. Vehicle class maintainance and repair cost derived from Islam et al. 2022 TCO assessment of Transit Buses; M&R costs are empirically modelled as a function of cumulative lifetime mileage, which varies with vehicle age. Values were harmonized using provincial avg. load factors in the last 5 years. | T21 | [5 empty] | TRPHRON001
ON | 2045 | T_HDV_BT_GSL_N | 2035 | 11.0177 | 2020 CAD (M$/bpkm) | Gasoline fuel type maintainance and repair costs were derived using AFLEET2023 MDVs diesel-to-gasoline maintainance cost ratio on the diesel values of this class. Vehicle class maintainance and repair cost derived from Islam et al. 2022 TCO assessment of Transit Buses; M&R costs are empirically modelled as a function of cumulative lifetime mileage, which varies with vehicle age. Values were harmonized using provincial avg. load factors in the last 5 years. | T21 | [5 empty] | TRPHRON001
ON | 2045 | T_HDV_BT_GSL_N | 2040 | 9.642 | 2020 CAD (M$/bpkm) | Gasoline fuel type maintainance and repair costs were derived using AFLEET2023 MDVs diesel-to-gasoline maintainance cost ratio on the diesel values of this class. Vehicle class maintainance and repair cost derived from Islam et al. 2022 TCO assessment of Transit Buses; M&R costs are empirically modelled as a function of cumulative lifetime mileage, which varies with vehicle age. Values were harmonized using provincial avg. load factors in the last 5 years. | T21 | [5 empty] | TRPHRON001
ON | 2045 | T_HDV_BT_GSL_N | 2045 | 6.8613 | 2020 CAD (M$/bpkm) | Gasoline fuel type maintainance and repair costs were derived using AFLEET2023 MDVs diesel-to-gasoline maintainance cost ratio on the diesel values of this class. Vehicle class maintainance and repair cost derived from Islam et al. 2022 TCO assessment of Transit Buses; M&R costs are empirically modelled as a function of cumulative lifetime mileage, which varies with vehicle age. Values were harmonized using provincial avg. load factors in the last 5 years. | T21 | [5 empty] | TRPHRON001
ON | 2050 | T_HDV_BT_GSL_N | 2040 | 11.0177 | 2020 CAD (M$/bpkm) | Gasoline fuel type maintainance and repair costs were derived using AFLEET2023 MDVs diesel-to-gasoline maintainance cost ratio on the diesel values of this class. Vehicle class maintainance and repair cost derived from Islam et al. 2022 TCO assessment of Transit Buses; M&R costs are empirically modelled as a function of cumulative lifetime mileage, which varies with vehicle age. Values were harmonized using provincial avg. load factors in the last 5 years. | T21 | [5 empty] | TRPHRON001
ON | 2050 | T_HDV_BT_GSL_N | 2045 | 9.642 | 2020 CAD (M$/bpkm) | Gasoline fuel type maintainance and repair costs were derived using AFLEET2023 MDVs diesel-to-gasoline maintainance cost ratio on the diesel values of this class. Vehicle class maintainance and repair cost derived from Islam et al. 2022 TCO assessment of Transit Buses; M&R costs are empirically modelled as a function of cumulative lifetime mileage, which varies with vehicle age. Values were harmonized using provincial avg. load factors in the last 5 years. | T21 | [5 empty] | TRPHRON001
ON | 2050 | T_HDV_BT_GSL_N | 2050 | 6.8613 | 2020 CAD (M$/bpkm) | Gasoline fuel type maintainance and repair costs were derived using AFLEET2023 MDVs diesel-to-gasoline maintainance cost ratio on the diesel values of this class. Vehicle class maintainance and repair cost derived from Islam et al. 2022 TCO assessment of Transit Buses; M&R costs are empirically modelled as a function of cumulative lifetime mileage, which varies with vehicle age. Values were harmonized using provincial avg. load factors in the last 5 years. | T21 | [5 empty] | TRPHRON001
ON | 2025 | T_HDV_RF_DSL_EX | 2005 | 1.6329 | 2020 CAD (M$/btkm) | O&M costs were estimated with the Open Energy Outlook 2022 approach, based on the EPA US 9R TIMES database, using 6% of the capital costs associated with this transport mode. | T24 | [5 empty] | TRPHRON001
ON | 2025 | T_HDV_RF_DSL_EX | 2010 | 1.6329 | 2020 CAD (M$/btkm) | O&M costs were estimated with the Open Energy Outlook 2022 approach, based on the EPA US 9R TIMES database, using 6% of the capital costs associated with this transport mode. | T24 | [5 empty] | TRPHRON001
ON | 2025 | T_HDV_RF_DSL_EX | 2015 | 1.6329 | 2020 CAD (M$/btkm) | O&M costs were estimated with the Open Energy Outlook 2022 approach, based on the EPA US 9R TIMES database, using 6% of the capital costs associated with this transport mode. | T24 | [5 empty] | TRPHRON001
ON | 2025 | T_HDV_RF_DSL_EX | 2020 | 1.6329 | 2020 CAD (M$/btkm) | O&M costs were estimated with the Open Energy Outlook 2022 approach, based on the EPA US 9R TIMES database, using 6% of the capital costs associated with this transport mode. | T24 | [5 empty] | TRPHRON001
ON | 2030 | T_HDV_RF_DSL_EX | 2005 | 1.6329 | 2020 CAD (M$/btkm) | O&M costs were estimated with the Open Energy Outlook 2022 approach, based on the EPA US 9R TIMES database, using 6% of the capital costs associated with this transport mode. | T24 | [5 empty] | TRPHRON001
ON | 2030 | T_HDV_RF_DSL_EX | 2010 | 1.6329 | 2020 CAD (M$/btkm) | O&M costs were estimated with the Open Energy Outlook 2022 approach, based on the EPA US 9R TIMES database, using 6% of the capital costs associated with this transport mode. | T24 | [5 empty] | TRPHRON001
ON | 2030 | T_HDV_RF_DSL_EX | 2015 | 1.6329 | 2020 CAD (M$/btkm) | O&M costs were estimated with the Open Energy Outlook 2022 approach, based on the EPA US 9R TIMES database, using 6% of the capital costs associated with this transport mode. | T24 | [5 empty] | TRPHRON001
ON | 2030 | T_HDV_RF_DSL_EX | 2020 | 1.6329 | 2020 CAD (M$/btkm) | O&M costs were estimated with the Open Energy Outlook 2022 approach, based on the EPA US 9R TIMES database, using 6% of the capital costs associated with this transport mode. | T24 | [5 empty] | TRPHRON001
ON | 2035 | T_HDV_RF_DSL_EX | 2010 | 1.6329 | 2020 CAD (M$/btkm) | O&M costs were estimated with the Open Energy Outlook 2022 approach, based on the EPA US 9R TIMES database, using 6% of the capital costs associated with this transport mode. | T24 | [5 empty] | TRPHRON001
ON | 2035 | T_HDV_RF_DSL_EX | 2015 | 1.6329 | 2020 CAD (M$/btkm) | O&M costs were estimated with the Open Energy Outlook 2022 approach, based on the EPA US 9R TIMES database, using 6% of the capital costs associated with this transport mode. | T24 | [5 empty] | TRPHRON001
ON | 2035 | T_HDV_RF_DSL_EX | 2020 | 1.6329 | 2020 CAD (M$/btkm) | O&M costs were estimated with the Open Energy Outlook 2022 approach, based on the EPA US 9R TIMES database, using 6% of the capital costs associated with this transport mode. | T24 | [5 empty] | TRPHRON001
ON | 2040 | T_HDV_RF_DSL_EX | 2015 | 1.6329 | 2020 CAD (M$/btkm) | O&M costs were estimated with the Open Energy Outlook 2022 approach, based on the EPA US 9R TIMES database, using 6% of the capital costs associated with this transport mode. | T24 | [5 empty] | TRPHRON001
ON | 2040 | T_HDV_RF_DSL_EX | 2020 | 1.6329 | 2020 CAD (M$/btkm) | O&M costs were estimated with the Open Energy Outlook 2022 approach, based on the EPA US 9R TIMES database, using 6% of the capital costs associated with this transport mode. | T24 | [5 empty] | TRPHRON001
ON | 2045 | T_HDV_RF_DSL_EX | 2020 | 1.6329 | 2020 CAD (M$/btkm) | O&M costs were estimated with the Open Energy Outlook 2022 approach, based on the EPA US 9R TIMES database, using 6% of the capital costs associated with this transport mode. | T24 | [5 empty] | TRPHRON001
ON | 2025 | T_HDV_RF_DSL_N | 2025 | 1.6329 | 2020 CAD (M$/btkm) | O&M costs were estimated with the Open Energy Outlook 2022 approach, based on the EPA US 9R TIMES database, using 6% of the capital costs associated with this transport mode. | T24 | [5 empty] | TRPHRON001
ON | 2030 | T_HDV_RF_DSL_N | 2025 | 1.6329 | 2020 CAD (M$/btkm) | O&M costs were estimated with the Open Energy Outlook 2022 approach, based on the EPA US 9R TIMES database, using 6% of the capital costs associated with this transport mode. | T24 | [5 empty] | TRPHRON001
ON | 2030 | T_HDV_RF_DSL_N | 2030 | 1.6329 | 2020 CAD (M$/btkm) | O&M costs were estimated with the Open Energy Outlook 2022 approach, based on the EPA US 9R TIMES database, using 6% of the capital costs associated with this transport mode. | T24 | [5 empty] | TRPHRON001
ON | 2035 | T_HDV_RF_DSL_N | 2025 | 1.6329 | 2020 CAD (M$/btkm) | O&M costs were estimated with the Open Energy Outlook 2022 approach, based on the EPA US 9R TIMES database, using 6% of the capital costs associated with this transport mode. | T24 | [5 empty] | TRPHRON001
ON | 2035 | T_HDV_RF_DSL_N | 2030 | 1.6329 | 2020 CAD (M$/btkm) | O&M costs were estimated with the Open Energy Outlook 2022 approach, based on the EPA US 9R TIMES database, using 6% of the capital costs associated with this transport mode. | T24 | [5 empty] | TRPHRON001
ON | 2035 | T_HDV_RF_DSL_N | 2035 | 1.6329 | 2020 CAD (M$/btkm) | O&M costs were estimated with the Open Energy Outlook 2022 approach, based on the EPA US 9R TIMES database, using 6% of the capital costs associated with this transport mode. | T24 | [5 empty] | TRPHRON001
ON | 2040 | T_HDV_RF_DSL_N | 2025 | 1.6329 | 2020 CAD (M$/btkm) | O&M costs were estimated with the Open Energy Outlook 2022 approach, based on the EPA US 9R TIMES database, using 6% of the capital costs associated with this transport mode. | T24 | [5 empty] | TRPHRON001
ON | 2040 | T_HDV_RF_DSL_N | 2030 | 1.6329 | 2020 CAD (M$/btkm) | O&M costs were estimated with the Open Energy Outlook 2022 approach, based on the EPA US 9R TIMES database, using 6% of the capital costs associated with this transport mode. | T24 | [5 empty] | TRPHRON001
ON | 2040 | T_HDV_RF_DSL_N | 2035 | 1.6329 | 2020 CAD (M$/btkm) | O&M costs were estimated with the Open Energy Outlook 2022 approach, based on the EPA US 9R TIMES database, using 6% of the capital costs associated with this transport mode. | T24 | [5 empty] | TRPHRON001
ON | 2040 | T_HDV_RF_DSL_N | 2040 | 1.6329 | 2020 CAD (M$/btkm) | O&M costs were estimated with the Open Energy Outlook 2022 approach, based on the EPA US 9R TIMES database, using 6% of the capital costs associated with this transport mode. | T24 | [5 empty] | TRPHRON001
ON | 2045 | T_HDV_RF_DSL_N | 2025 | 1.6329 | 2020 CAD (M$/btkm) | O&M costs were estimated with the Open Energy Outlook 2022 approach, based on the EPA US 9R TIMES database, using 6% of the capital costs associated with this transport mode. | T24 | [5 empty] | TRPHRON001
ON | 2045 | T_HDV_RF_DSL_N | 2030 | 1.6329 | 2020 CAD (M$/btkm) | O&M costs were estimated with the Open Energy Outlook 2022 approach, based on the EPA US 9R TIMES database, using 6% of the capital costs associated with this transport mode. | T24 | [5 empty] | TRPHRON001
ON | 2045 | T_HDV_RF_DSL_N | 2035 | 1.6329 | 2020 CAD (M$/btkm) | O&M costs were estimated with the Open Energy Outlook 2022 approach, based on the EPA US 9R TIMES database, using 6% of the capital costs associated with this transport mode. | T24 | [5 empty] | TRPHRON001
ON | 2045 | T_HDV_RF_DSL_N | 2040 | 1.6329 | 2020 CAD (M$/btkm) | O&M costs were estimated with the Open Energy Outlook 2022 approach, based on the EPA US 9R TIMES database, using 6% of the capital costs associated with this transport mode. | T24 | [5 empty] | TRPHRON001
ON | 2045 | T_HDV_RF_DSL_N | 2045 | 1.6329 | 2020 CAD (M$/btkm) | O&M costs were estimated with the Open Energy Outlook 2022 approach, based on the EPA US 9R TIMES database, using 6% of the capital costs associated with this transport mode. | T24 | [5 empty] | TRPHRON001
ON | 2050 | T_HDV_RF_DSL_N | 2025 | 1.6329 | 2020 CAD (M$/btkm) | O&M costs were estimated with the Open Energy Outlook 2022 approach, based on the EPA US 9R TIMES database, using 6% of the capital costs associated with this transport mode. | T24 | [5 empty] | TRPHRON001
ON | 2050 | T_HDV_RF_DSL_N | 2030 | 1.6329 | 2020 CAD (M$/btkm) | O&M costs were estimated with the Open Energy Outlook 2022 approach, based on the EPA US 9R TIMES database, using 6% of the capital costs associated with this transport mode. | T24 | [5 empty] | TRPHRON001
ON | 2050 | T_HDV_RF_DSL_N | 2035 | 1.6329 | 2020 CAD (M$/btkm) | O&M costs were estimated with the Open Energy Outlook 2022 approach, based on the EPA US 9R TIMES database, using 6% of the capital costs associated with this transport mode. | T24 | [5 empty] | TRPHRON001
ON | 2050 | T_HDV_RF_DSL_N | 2040 | 1.6329 | 2020 CAD (M$/btkm) | O&M costs were estimated with the Open Energy Outlook 2022 approach, based on the EPA US 9R TIMES database, using 6% of the capital costs associated with this transport mode. | T24 | [5 empty] | TRPHRON001
ON | 2050 | T_HDV_RF_DSL_N | 2045 | 1.6329 | 2020 CAD (M$/btkm) | O&M costs were estimated with the Open Energy Outlook 2022 approach, based on the EPA US 9R TIMES database, using 6% of the capital costs associated with this transport mode. | T24 | [5 empty] | TRPHRON001
ON | 2050 | T_HDV_RF_DSL_N | 2050 | 1.6329 | 2020 CAD (M$/btkm) | O&M costs were estimated with the Open Energy Outlook 2022 approach, based on the EPA US 9R TIMES database, using 6% of the capital costs associated with this transport mode. | T24 | [5 empty] | TRPHRON001
ON | 2030 | T_HDV_RF_H2_N | 2030 | 3.1504 | 2020 CAD (M$/btkm) | O&M costs were estimated with the Open Energy Outlook 2022 approach, based on the EPA US 9R TIMES database, using 6% of the capital costs associated with this transport mode. Assuming this technology is introduced in 2030 as the OEO does. | T24 | [5 empty] | TRPHRON001
ON | 2035 | T_HDV_RF_H2_N | 2030 | 3.1504 | 2020 CAD (M$/btkm) | O&M costs were estimated with the Open Energy Outlook 2022 approach, based on the EPA US 9R TIMES database, using 6% of the capital costs associated with this transport mode. Assuming this technology is introduced in 2030 as the OEO does. | T24 | [5 empty] | TRPHRON001
ON | 2035 | T_HDV_RF_H2_N | 2035 | 3.1504 | 2020 CAD (M$/btkm) | O&M costs were estimated with the Open Energy Outlook 2022 approach, based on the EPA US 9R TIMES database, using 6% of the capital costs associated with this transport mode. Assuming this technology is introduced in 2030 as the OEO does. | T24 | [5 empty] | TRPHRON001
ON | 2040 | T_HDV_RF_H2_N | 2030 | 3.1504 | 2020 CAD (M$/btkm) | O&M costs were estimated with the Open Energy Outlook 2022 approach, based on the EPA US 9R TIMES database, using 6% of the capital costs associated with this transport mode. Assuming this technology is introduced in 2030 as the OEO does. | T24 | [5 empty] | TRPHRON001
ON | 2040 | T_HDV_RF_H2_N | 2035 | 3.1504 | 2020 CAD (M$/btkm) | O&M costs were estimated with the Open Energy Outlook 2022 approach, based on the EPA US 9R TIMES database, using 6% of the capital costs associated with this transport mode. Assuming this technology is introduced in 2030 as the OEO does. | T24 | [5 empty] | TRPHRON001
ON | 2040 | T_HDV_RF_H2_N | 2040 | 3.1504 | 2020 CAD (M$/btkm) | O&M costs were estimated with the Open Energy Outlook 2022 approach, based on the EPA US 9R TIMES database, using 6% of the capital costs associated with this transport mode. Assuming this technology is introduced in 2030 as the OEO does. | T24 | [5 empty] | TRPHRON001
ON | 2045 | T_HDV_RF_H2_N | 2030 | 3.1504 | 2020 CAD (M$/btkm) | O&M costs were estimated with the Open Energy Outlook 2022 approach, based on the EPA US 9R TIMES database, using 6% of the capital costs associated with this transport mode. Assuming this technology is introduced in 2030 as the OEO does. | T24 | [5 empty] | TRPHRON001
ON | 2045 | T_HDV_RF_H2_N | 2035 | 3.1504 | 2020 CAD (M$/btkm) | O&M costs were estimated with the Open Energy Outlook 2022 approach, based on the EPA US 9R TIMES database, using 6% of the capital costs associated with this transport mode. Assuming this technology is introduced in 2030 as the OEO does. | T24 | [5 empty] | TRPHRON001
ON | 2045 | T_HDV_RF_H2_N | 2040 | 3.1504 | 2020 CAD (M$/btkm) | O&M costs were estimated with the Open Energy Outlook 2022 approach, based on the EPA US 9R TIMES database, using 6% of the capital costs associated with this transport mode. Assuming this technology is introduced in 2030 as the OEO does. | T24 | [5 empty] | TRPHRON001
ON | 2045 | T_HDV_RF_H2_N | 2045 | 3.1504 | 2020 CAD (M$/btkm) | O&M costs were estimated with the Open Energy Outlook 2022 approach, based on the EPA US 9R TIMES database, using 6% of the capital costs associated with this transport mode. Assuming this technology is introduced in 2030 as the OEO does. | T24 | [5 empty] | TRPHRON001
ON | 2050 | T_HDV_RF_H2_N | 2030 | 3.1504 | 2020 CAD (M$/btkm) | O&M costs were estimated with the Open Energy Outlook 2022 approach, based on the EPA US 9R TIMES database, using 6% of the capital costs associated with this transport mode. Assuming this technology is introduced in 2030 as the OEO does. | T24 | [5 empty] | TRPHRON001
ON | 2050 | T_HDV_RF_H2_N | 2035 | 3.1504 | 2020 CAD (M$/btkm) | O&M costs were estimated with the Open Energy Outlook 2022 approach, based on the EPA US 9R TIMES database, using 6% of the capital costs associated with this transport mode. Assuming this technology is introduced in 2030 as the OEO does. | T24 | [5 empty] | TRPHRON001
ON | 2050 | T_HDV_RF_H2_N | 2040 | 3.1504 | 2020 CAD (M$/btkm) | O&M costs were estimated with the Open Energy Outlook 2022 approach, based on the EPA US 9R TIMES database, using 6% of the capital costs associated with this transport mode. Assuming this technology is introduced in 2030 as the OEO does. | T24 | [5 empty] | TRPHRON001
ON | 2050 | T_HDV_RF_H2_N | 2045 | 3.1504 | 2020 CAD (M$/btkm) | O&M costs were estimated with the Open Energy Outlook 2022 approach, based on the EPA US 9R TIMES database, using 6% of the capital costs associated with this transport mode. Assuming this technology is introduced in 2030 as the OEO does. | T24 | [5 empty] | TRPHRON001
ON | 2050 | T_HDV_RF_H2_N | 2050 | 3.1504 | 2020 CAD (M$/btkm) | O&M costs were estimated with the Open Energy Outlook 2022 approach, based on the EPA US 9R TIMES database, using 6% of the capital costs associated with this transport mode. Assuming this technology is introduced in 2030 as the OEO does. | T24 | [5 empty] | TRPHRON001
ON | 2025 | T_HDV_RF_LNG_N | 2025 | 2.6997 | 2020 CAD (M$/btkm) | O&M costs were estimated with the Open Energy Outlook 2022 approach, based on the EPA US 9R TIMES database, using 6% of the capital costs associated with this transport mode. Assuming this technology is introduced in 2025 as the OEO does. | T24 | [5 empty] | TRPHRON001
ON | 2030 | T_HDV_RF_LNG_N | 2025 | 2.6997 | 2020 CAD (M$/btkm) | O&M costs were estimated with the Open Energy Outlook 2022 approach, based on the EPA US 9R TIMES database, using 6% of the capital costs associated with this transport mode. Assuming this technology is introduced in 2025 as the OEO does. | T24 | [5 empty] | TRPHRON001
ON | 2030 | T_HDV_RF_LNG_N | 2030 | 2.6997 | 2020 CAD (M$/btkm) | O&M costs were estimated with the Open Energy Outlook 2022 approach, based on the EPA US 9R TIMES database, using 6% of the capital costs associated with this transport mode. Assuming this technology is introduced in 2025 as the OEO does. | T24 | [5 empty] | TRPHRON001
ON | 2035 | T_HDV_RF_LNG_N | 2025 | 2.6997 | 2020 CAD (M$/btkm) | O&M costs were estimated with the Open Energy Outlook 2022 approach, based on the EPA US 9R TIMES database, using 6% of the capital costs associated with this transport mode. Assuming this technology is introduced in 2025 as the OEO does. | T24 | [5 empty] | TRPHRON001
ON | 2035 | T_HDV_RF_LNG_N | 2030 | 2.6997 | 2020 CAD (M$/btkm) | O&M costs were estimated with the Open Energy Outlook 2022 approach, based on the EPA US 9R TIMES database, using 6% of the capital costs associated with this transport mode. Assuming this technology is introduced in 2025 as the OEO does. | T24 | [5 empty] | TRPHRON001
ON | 2035 | T_HDV_RF_LNG_N | 2035 | 2.6997 | 2020 CAD (M$/btkm) | O&M costs were estimated with the Open Energy Outlook 2022 approach, based on the EPA US 9R TIMES database, using 6% of the capital costs associated with this transport mode. Assuming this technology is introduced in 2025 as the OEO does. | T24 | [5 empty] | TRPHRON001
ON | 2040 | T_HDV_RF_LNG_N | 2025 | 2.6997 | 2020 CAD (M$/btkm) | O&M costs were estimated with the Open Energy Outlook 2022 approach, based on the EPA US 9R TIMES database, using 6% of the capital costs associated with this transport mode. Assuming this technology is introduced in 2025 as the OEO does. | T24 | [5 empty] | TRPHRON001
ON | 2040 | T_HDV_RF_LNG_N | 2030 | 2.6997 | 2020 CAD (M$/btkm) | O&M costs were estimated with the Open Energy Outlook 2022 approach, based on the EPA US 9R TIMES database, using 6% of the capital costs associated with this transport mode. Assuming this technology is introduced in 2025 as the OEO does. | T24 | [5 empty] | TRPHRON001
ON | 2040 | T_HDV_RF_LNG_N | 2035 | 2.6997 | 2020 CAD (M$/btkm) | O&M costs were estimated with the Open Energy Outlook 2022 approach, based on the EPA US 9R TIMES database, using 6% of the capital costs associated with this transport mode. Assuming this technology is introduced in 2025 as the OEO does. | T24 | [5 empty] | TRPHRON001
ON | 2040 | T_HDV_RF_LNG_N | 2040 | 2.6997 | 2020 CAD (M$/btkm) | O&M costs were estimated with the Open Energy Outlook 2022 approach, based on the EPA US 9R TIMES database, using 6% of the capital costs associated with this transport mode. Assuming this technology is introduced in 2025 as the OEO does. | T24 | [5 empty] | TRPHRON001
ON | 2045 | T_HDV_RF_LNG_N | 2025 | 2.6997 | 2020 CAD (M$/btkm) | O&M costs were estimated with the Open Energy Outlook 2022 approach, based on the EPA US 9R TIMES database, using 6% of the capital costs associated with this transport mode. Assuming this technology is introduced in 2025 as the OEO does. | T24 | [5 empty] | TRPHRON001
ON | 2045 | T_HDV_RF_LNG_N | 2030 | 2.6997 | 2020 CAD (M$/btkm) | O&M costs were estimated with the Open Energy Outlook 2022 approach, based on the EPA US 9R TIMES database, using 6% of the capital costs associated with this transport mode. Assuming this technology is introduced in 2025 as the OEO does. | T24 | [5 empty] | TRPHRON001
ON | 2045 | T_HDV_RF_LNG_N | 2035 | 2.6997 | 2020 CAD (M$/btkm) | O&M costs were estimated with the Open Energy Outlook 2022 approach, based on the EPA US 9R TIMES database, using 6% of the capital costs associated with this transport mode. Assuming this technology is introduced in 2025 as the OEO does. | T24 | [5 empty] | TRPHRON001
ON | 2045 | T_HDV_RF_LNG_N | 2040 | 2.6997 | 2020 CAD (M$/btkm) | O&M costs were estimated with the Open Energy Outlook 2022 approach, based on the EPA US 9R TIMES database, using 6% of the capital costs associated with this transport mode. Assuming this technology is introduced in 2025 as the OEO does. | T24 | [5 empty] | TRPHRON001
ON | 2045 | T_HDV_RF_LNG_N | 2045 | 2.6997 | 2020 CAD (M$/btkm) | O&M costs were estimated with the Open Energy Outlook 2022 approach, based on the EPA US 9R TIMES database, using 6% of the capital costs associated with this transport mode. Assuming this technology is introduced in 2025 as the OEO does. | T24 | [5 empty] | TRPHRON001
ON | 2050 | T_HDV_RF_LNG_N | 2025 | 2.6997 | 2020 CAD (M$/btkm) | O&M costs were estimated with the Open Energy Outlook 2022 approach, based on the EPA US 9R TIMES database, using 6% of the capital costs associated with this transport mode. Assuming this technology is introduced in 2025 as the OEO does. | T24 | [5 empty] | TRPHRON001
ON | 2050 | T_HDV_RF_LNG_N | 2030 | 2.6997 | 2020 CAD (M$/btkm) | O&M costs were estimated with the Open Energy Outlook 2022 approach, based on the EPA US 9R TIMES database, using 6% of the capital costs associated with this transport mode. Assuming this technology is introduced in 2025 as the OEO does. | T24 | [5 empty] | TRPHRON001
ON | 2050 | T_HDV_RF_LNG_N | 2035 | 2.6997 | 2020 CAD (M$/btkm) | O&M costs were estimated with the Open Energy Outlook 2022 approach, based on the EPA US 9R TIMES database, using 6% of the capital costs associated with this transport mode. Assuming this technology is introduced in 2025 as the OEO does. | T24 | [5 empty] | TRPHRON001
ON | 2050 | T_HDV_RF_LNG_N | 2040 | 2.6997 | 2020 CAD (M$/btkm) | O&M costs were estimated with the Open Energy Outlook 2022 approach, based on the EPA US 9R TIMES database, using 6% of the capital costs associated with this transport mode. Assuming this technology is introduced in 2025 as the OEO does. | T24 | [5 empty] | TRPHRON001
ON | 2050 | T_HDV_RF_LNG_N | 2045 | 2.6997 | 2020 CAD (M$/btkm) | O&M costs were estimated with the Open Energy Outlook 2022 approach, based on the EPA US 9R TIMES database, using 6% of the capital costs associated with this transport mode. Assuming this technology is introduced in 2025 as the OEO does. | T24 | [5 empty] | TRPHRON001
ON | 2050 | T_HDV_RF_LNG_N | 2050 | 2.6997 | 2020 CAD (M$/btkm) | O&M costs were estimated with the Open Energy Outlook 2022 approach, based on the EPA US 9R TIMES database, using 6% of the capital costs associated with this transport mode. Assuming this technology is introduced in 2025 as the OEO does. | T24 | [5 empty] | TRPHRON001
ON | 2025 | T_HDV_RICP_DSL_EX | 2005 | 54.0223 | 2020 CAD (M$/bpkm) | O&M costs were estimated with the Open Energy Outlook 2022 approach, based on the EPA US 9R TIMES database, using 10% of the capital costs associated with this transport mode. | T24 | [5 empty] | TRPHRON001
ON | 2025 | T_HDV_RICP_DSL_EX | 2010 | 54.0223 | 2020 CAD (M$/bpkm) | O&M costs were estimated with the Open Energy Outlook 2022 approach, based on the EPA US 9R TIMES database, using 10% of the capital costs associated with this transport mode. | T24 | [5 empty] | TRPHRON001
ON | 2025 | T_HDV_RICP_DSL_EX | 2015 | 54.0223 | 2020 CAD (M$/bpkm) | O&M costs were estimated with the Open Energy Outlook 2022 approach, based on the EPA US 9R TIMES database, using 10% of the capital costs associated with this transport mode. | T24 | [5 empty] | TRPHRON001
ON | 2025 | T_HDV_RICP_DSL_EX | 2020 | 54.0223 | 2020 CAD (M$/bpkm) | O&M costs were estimated with the Open Energy Outlook 2022 approach, based on the EPA US 9R TIMES database, using 10% of the capital costs associated with this transport mode. | T24 | [5 empty] | TRPHRON001
ON | 2030 | T_HDV_RICP_DSL_EX | 2005 | 54.0223 | 2020 CAD (M$/bpkm) | O&M costs were estimated with the Open Energy Outlook 2022 approach, based on the EPA US 9R TIMES database, using 10% of the capital costs associated with this transport mode. | T24 | [5 empty] | TRPHRON001
ON | 2030 | T_HDV_RICP_DSL_EX | 2010 | 54.0223 | 2020 CAD (M$/bpkm) | O&M costs were estimated with the Open Energy Outlook 2022 approach, based on the EPA US 9R TIMES database, using 10% of the capital costs associated with this transport mode. | T24 | [5 empty] | TRPHRON001
ON | 2030 | T_HDV_RICP_DSL_EX | 2015 | 54.0223 | 2020 CAD (M$/bpkm) | O&M costs were estimated with the Open Energy Outlook 2022 approach, based on the EPA US 9R TIMES database, using 10% of the capital costs associated with this transport mode. | T24 | [5 empty] | TRPHRON001
ON | 2030 | T_HDV_RICP_DSL_EX | 2020 | 54.0223 | 2020 CAD (M$/bpkm) | O&M costs were estimated with the Open Energy Outlook 2022 approach, based on the EPA US 9R TIMES database, using 10% of the capital costs associated with this transport mode. | T24 | [5 empty] | TRPHRON001
ON | 2035 | T_HDV_RICP_DSL_EX | 2010 | 54.0223 | 2020 CAD (M$/bpkm) | O&M costs were estimated with the Open Energy Outlook 2022 approach, based on the EPA US 9R TIMES database, using 10% of the capital costs associated with this transport mode. | T24 | [5 empty] | TRPHRON001
ON | 2035 | T_HDV_RICP_DSL_EX | 2015 | 54.0223 | 2020 CAD (M$/bpkm) | O&M costs were estimated with the Open Energy Outlook 2022 approach, based on the EPA US 9R TIMES database, using 10% of the capital costs associated with this transport mode. | T24 | [5 empty] | TRPHRON001
ON | 2035 | T_HDV_RICP_DSL_EX | 2020 | 54.0223 | 2020 CAD (M$/bpkm) | O&M costs were estimated with the Open Energy Outlook 2022 approach, based on the EPA US 9R TIMES database, using 10% of the capital costs associated with this transport mode. | T24 | [5 empty] | TRPHRON001
ON | 2040 | T_HDV_RICP_DSL_EX | 2015 | 54.0223 | 2020 CAD (M$/bpkm) | O&M costs were estimated with the Open Energy Outlook 2022 approach, based on the EPA US 9R TIMES database, using 10% of the capital costs associated with this transport mode. | T24 | [5 empty] | TRPHRON001
ON | 2040 | T_HDV_RICP_DSL_EX | 2020 | 54.0223 | 2020 CAD (M$/bpkm) | O&M costs were estimated with the Open Energy Outlook 2022 approach, based on the EPA US 9R TIMES database, using 10% of the capital costs associated with this transport mode. | T24 | [5 empty] | TRPHRON001
ON | 2045 | T_HDV_RICP_DSL_EX | 2020 | 54.0223 | 2020 CAD (M$/bpkm) | O&M costs were estimated with the Open Energy Outlook 2022 approach, based on the EPA US 9R TIMES database, using 10% of the capital costs associated with this transport mode. | T24 | [5 empty] | TRPHRON001
ON | 2025 | T_HDV_RICP_DSL_N | 2025 | 54.0223 | 2020 CAD (M$/bpkm) | O&M costs were estimated with the Open Energy Outlook 2022 approach, based on the EPA US 9R TIMES database, using 10% of the capital costs associated with this transport mode. | T24 | [5 empty] | TRPHRON001
ON | 2030 | T_HDV_RICP_DSL_N | 2025 | 54.0223 | 2020 CAD (M$/bpkm) | O&M costs were estimated with the Open Energy Outlook 2022 approach, based on the EPA US 9R TIMES database, using 10% of the capital costs associated with this transport mode. | T24 | [5 empty] | TRPHRON001
ON | 2030 | T_HDV_RICP_DSL_N | 2030 | 54.0223 | 2020 CAD (M$/bpkm) | O&M costs were estimated with the Open Energy Outlook 2022 approach, based on the EPA US 9R TIMES database, using 10% of the capital costs associated with this transport mode. | T24 | [5 empty] | TRPHRON001
ON | 2035 | T_HDV_RICP_DSL_N | 2025 | 54.0223 | 2020 CAD (M$/bpkm) | O&M costs were estimated with the Open Energy Outlook 2022 approach, based on the EPA US 9R TIMES database, using 10% of the capital costs associated with this transport mode. | T24 | [5 empty] | TRPHRON001
ON | 2035 | T_HDV_RICP_DSL_N | 2030 | 54.0223 | 2020 CAD (M$/bpkm) | O&M costs were estimated with the Open Energy Outlook 2022 approach, based on the EPA US 9R TIMES database, using 10% of the capital costs associated with this transport mode. | T24 | [5 empty] | TRPHRON001
ON | 2035 | T_HDV_RICP_DSL_N | 2035 | 54.0223 | 2020 CAD (M$/bpkm) | O&M costs were estimated with the Open Energy Outlook 2022 approach, based on the EPA US 9R TIMES database, using 10% of the capital costs associated with this transport mode. | T24 | [5 empty] | TRPHRON001
ON | 2040 | T_HDV_RICP_DSL_N | 2025 | 54.0223 | 2020 CAD (M$/bpkm) | O&M costs were estimated with the Open Energy Outlook 2022 approach, based on the EPA US 9R TIMES database, using 10% of the capital costs associated with this transport mode. | T24 | [5 empty] | TRPHRON001
ON | 2040 | T_HDV_RICP_DSL_N | 2030 | 54.0223 | 2020 CAD (M$/bpkm) | O&M costs were estimated with the Open Energy Outlook 2022 approach, based on the EPA US 9R TIMES database, using 10% of the capital costs associated with this transport mode. | T24 | [5 empty] | TRPHRON001
ON | 2040 | T_HDV_RICP_DSL_N | 2035 | 54.0223 | 2020 CAD (M$/bpkm) | O&M costs were estimated with the Open Energy Outlook 2022 approach, based on the EPA US 9R TIMES database, using 10% of the capital costs associated with this transport mode. | T24 | [5 empty] | TRPHRON001
ON | 2040 | T_HDV_RICP_DSL_N | 2040 | 54.0223 | 2020 CAD (M$/bpkm) | O&M costs were estimated with the Open Energy Outlook 2022 approach, based on the EPA US 9R TIMES database, using 10% of the capital costs associated with this transport mode. | T24 | [5 empty] | TRPHRON001
ON | 2045 | T_HDV_RICP_DSL_N | 2025 | 54.0223 | 2020 CAD (M$/bpkm) | O&M costs were estimated with the Open Energy Outlook 2022 approach, based on the EPA US 9R TIMES database, using 10% of the capital costs associated with this transport mode. | T24 | [5 empty] | TRPHRON001
ON | 2045 | T_HDV_RICP_DSL_N | 2030 | 54.0223 | 2020 CAD (M$/bpkm) | O&M costs were estimated with the Open Energy Outlook 2022 approach, based on the EPA US 9R TIMES database, using 10% of the capital costs associated with this transport mode. | T24 | [5 empty] | TRPHRON001
ON | 2045 | T_HDV_RICP_DSL_N | 2035 | 54.0223 | 2020 CAD (M$/bpkm) | O&M costs were estimated with the Open Energy Outlook 2022 approach, based on the EPA US 9R TIMES database, using 10% of the capital costs associated with this transport mode. | T24 | [5 empty] | TRPHRON001
ON | 2045 | T_HDV_RICP_DSL_N | 2040 | 54.0223 | 2020 CAD (M$/bpkm) | O&M costs were estimated with the Open Energy Outlook 2022 approach, based on the EPA US 9R TIMES database, using 10% of the capital costs associated with this transport mode. | T24 | [5 empty] | TRPHRON001
ON | 2045 | T_HDV_RICP_DSL_N | 2045 | 54.0223 | 2020 CAD (M$/bpkm) | O&M costs were estimated with the Open Energy Outlook 2022 approach, based on the EPA US 9R TIMES database, using 10% of the capital costs associated with this transport mode. | T24 | [5 empty] | TRPHRON001
ON | 2050 | T_HDV_RICP_DSL_N | 2025 | 54.0223 | 2020 CAD (M$/bpkm) | O&M costs were estimated with the Open Energy Outlook 2022 approach, based on the EPA US 9R TIMES database, using 10% of the capital costs associated with this transport mode. | T24 | [5 empty] | TRPHRON001
ON | 2050 | T_HDV_RICP_DSL_N | 2030 | 54.0223 | 2020 CAD (M$/bpkm) | O&M costs were estimated with the Open Energy Outlook 2022 approach, based on the EPA US 9R TIMES database, using 10% of the capital costs associated with this transport mode. | T24 | [5 empty] | TRPHRON001
ON | 2050 | T_HDV_RICP_DSL_N | 2035 | 54.0223 | 2020 CAD (M$/bpkm) | O&M costs were estimated with the Open Energy Outlook 2022 approach, based on the EPA US 9R TIMES database, using 10% of the capital costs associated with this transport mode. | T24 | [5 empty] | TRPHRON001
ON | 2050 | T_HDV_RICP_DSL_N | 2040 | 54.0223 | 2020 CAD (M$/bpkm) | O&M costs were estimated with the Open Energy Outlook 2022 approach, based on the EPA US 9R TIMES database, using 10% of the capital costs associated with this transport mode. | T24 | [5 empty] | TRPHRON001
ON | 2050 | T_HDV_RICP_DSL_N | 2045 | 54.0223 | 2020 CAD (M$/bpkm) | O&M costs were estimated with the Open Energy Outlook 2022 approach, based on the EPA US 9R TIMES database, using 10% of the capital costs associated with this transport mode. | T24 | [5 empty] | TRPHRON001
ON | 2050 | T_HDV_RICP_DSL_N | 2050 | 54.0223 | 2020 CAD (M$/bpkm) | O&M costs were estimated with the Open Energy Outlook 2022 approach, based on the EPA US 9R TIMES database, using 10% of the capital costs associated with this transport mode. | T24 | [5 empty] | TRPHRON001
ON | 2030 | T_HDV_RICP_H2_N | 2030 | 71.6696 | 2020 CAD (M$/bpkm) | O&M costs were estimated with the Open Energy Outlook 2022 approach, based on the EPA US 9R TIMES database, using 10% of the capital costs associated with this transport mode. Assuming this technology is introduced in 2030 as the OEO does. | T24 | [5 empty] | TRPHRON001
ON | 2035 | T_HDV_RICP_H2_N | 2030 | 71.6696 | 2020 CAD (M$/bpkm) | O&M costs were estimated with the Open Energy Outlook 2022 approach, based on the EPA US 9R TIMES database, using 10% of the capital costs associated with this transport mode. Assuming this technology is introduced in 2030 as the OEO does. | T24 | [5 empty] | TRPHRON001
ON | 2035 | T_HDV_RICP_H2_N | 2035 | 71.6696 | 2020 CAD (M$/bpkm) | O&M costs were estimated with the Open Energy Outlook 2022 approach, based on the EPA US 9R TIMES database, using 10% of the capital costs associated with this transport mode. Assuming this technology is introduced in 2030 as the OEO does. | T24 | [5 empty] | TRPHRON001
ON | 2040 | T_HDV_RICP_H2_N | 2030 | 71.6696 | 2020 CAD (M$/bpkm) | O&M costs were estimated with the Open Energy Outlook 2022 approach, based on the EPA US 9R TIMES database, using 10% of the capital costs associated with this transport mode. Assuming this technology is introduced in 2030 as the OEO does. | T24 | [5 empty] | TRPHRON001
ON | 2040 | T_HDV_RICP_H2_N | 2035 | 71.6696 | 2020 CAD (M$/bpkm) | O&M costs were estimated with the Open Energy Outlook 2022 approach, based on the EPA US 9R TIMES database, using 10% of the capital costs associated with this transport mode. Assuming this technology is introduced in 2030 as the OEO does. | T24 | [5 empty] | TRPHRON001
ON | 2040 | T_HDV_RICP_H2_N | 2040 | 71.6696 | 2020 CAD (M$/bpkm) | O&M costs were estimated with the Open Energy Outlook 2022 approach, based on the EPA US 9R TIMES database, using 10% of the capital costs associated with this transport mode. Assuming this technology is introduced in 2030 as the OEO does. | T24 | [5 empty] | TRPHRON001
ON | 2045 | T_HDV_RICP_H2_N | 2030 | 71.6696 | 2020 CAD (M$/bpkm) | O&M costs were estimated with the Open Energy Outlook 2022 approach, based on the EPA US 9R TIMES database, using 10% of the capital costs associated with this transport mode. Assuming this technology is introduced in 2030 as the OEO does. | T24 | [5 empty] | TRPHRON001
ON | 2045 | T_HDV_RICP_H2_N | 2035 | 71.6696 | 2020 CAD (M$/bpkm) | O&M costs were estimated with the Open Energy Outlook 2022 approach, based on the EPA US 9R TIMES database, using 10% of the capital costs associated with this transport mode. Assuming this technology is introduced in 2030 as the OEO does. | T24 | [5 empty] | TRPHRON001
ON | 2045 | T_HDV_RICP_H2_N | 2040 | 71.6696 | 2020 CAD (M$/bpkm) | O&M costs were estimated with the Open Energy Outlook 2022 approach, based on the EPA US 9R TIMES database, using 10% of the capital costs associated with this transport mode. Assuming this technology is introduced in 2030 as the OEO does. | T24 | [5 empty] | TRPHRON001
ON | 2045 | T_HDV_RICP_H2_N | 2045 | 71.6696 | 2020 CAD (M$/bpkm) | O&M costs were estimated with the Open Energy Outlook 2022 approach, based on the EPA US 9R TIMES database, using 10% of the capital costs associated with this transport mode. Assuming this technology is introduced in 2030 as the OEO does. | T24 | [5 empty] | TRPHRON001
ON | 2050 | T_HDV_RICP_H2_N | 2030 | 71.6696 | 2020 CAD (M$/bpkm) | O&M costs were estimated with the Open Energy Outlook 2022 approach, based on the EPA US 9R TIMES database, using 10% of the capital costs associated with this transport mode. Assuming this technology is introduced in 2030 as the OEO does. | T24 | [5 empty] | TRPHRON001
ON | 2050 | T_HDV_RICP_H2_N | 2035 | 71.6696 | 2020 CAD (M$/bpkm) | O&M costs were estimated with the Open Energy Outlook 2022 approach, based on the EPA US 9R TIMES database, using 10% of the capital costs associated with this transport mode. Assuming this technology is introduced in 2030 as the OEO does. | T24 | [5 empty] | TRPHRON001
ON | 2050 | T_HDV_RICP_H2_N | 2040 | 71.6696 | 2020 CAD (M$/bpkm) | O&M costs were estimated with the Open Energy Outlook 2022 approach, based on the EPA US 9R TIMES database, using 10% of the capital costs associated with this transport mode. Assuming this technology is introduced in 2030 as the OEO does. | T24 | [5 empty] | TRPHRON001
ON | 2050 | T_HDV_RICP_H2_N | 2045 | 71.6696 | 2020 CAD (M$/bpkm) | O&M costs were estimated with the Open Energy Outlook 2022 approach, based on the EPA US 9R TIMES database, using 10% of the capital costs associated with this transport mode. Assuming this technology is introduced in 2030 as the OEO does. | T24 | [5 empty] | TRPHRON001
ON | 2050 | T_HDV_RICP_H2_N | 2050 | 71.6696 | 2020 CAD (M$/bpkm) | O&M costs were estimated with the Open Energy Outlook 2022 approach, based on the EPA US 9R TIMES database, using 10% of the capital costs associated with this transport mode. Assuming this technology is introduced in 2030 as the OEO does. | T24 | [5 empty] | TRPHRON001
ON | 2025 | T_HDV_T_BEV_N | 2025 | 10.3265 | 2020 CAD (M$/btkm) | Vehicle class maintainance and repair cost aggregated from Islam et al. 2022 TCO assessment by Class 8 truck types; M&R costs are empirically modelled as a function of cumulative lifetime mileage, which varies with vehicle age. Aggregation was done with StatCan Table: 23-10-0219-01 shipment type shares (local vs. long distance). Values were harmonized using provincial avg. load factors in the last 5 years. | T21 | [5 empty] | TRPHRON001
ON | 2030 | T_HDV_T_BEV_N | 2025 | 14.9879 | 2020 CAD (M$/btkm) | Vehicle class maintainance and repair cost aggregated from Islam et al. 2022 TCO assessment by Class 8 truck types; M&R costs are empirically modelled as a function of cumulative lifetime mileage, which varies with vehicle age. Aggregation was done with StatCan Table: 23-10-0219-01 shipment type shares (local vs. long distance). Values were harmonized using provincial avg. load factors in the last 5 years. | T21 | [5 empty] | TRPHRON001
ON | 2030 | T_HDV_T_BEV_N | 2030 | 10.3265 | 2020 CAD (M$/btkm) | Vehicle class maintainance and repair cost aggregated from Islam et al. 2022 TCO assessment by Class 8 truck types; M&R costs are empirically modelled as a function of cumulative lifetime mileage, which varies with vehicle age. Aggregation was done with StatCan Table: 23-10-0219-01 shipment type shares (local vs. long distance). Values were harmonized using provincial avg. load factors in the last 5 years. | T21 | [5 empty] | TRPHRON001
ON | 2035 | T_HDV_T_BEV_N | 2025 | 17.2056 | 2020 CAD (M$/btkm) | Vehicle class maintainance and repair cost aggregated from Islam et al. 2022 TCO assessment by Class 8 truck types; M&R costs are empirically modelled as a function of cumulative lifetime mileage, which varies with vehicle age. Aggregation was done with StatCan Table: 23-10-0219-01 shipment type shares (local vs. long distance). Values were harmonized using provincial avg. load factors in the last 5 years. | T21 | [5 empty] | TRPHRON001
ON | 2035 | T_HDV_T_BEV_N | 2030 | 14.9879 | 2020 CAD (M$/btkm) | Vehicle class maintainance and repair cost aggregated from Islam et al. 2022 TCO assessment by Class 8 truck types; M&R costs are empirically modelled as a function of cumulative lifetime mileage, which varies with vehicle age. Aggregation was done with StatCan Table: 23-10-0219-01 shipment type shares (local vs. long distance). Values were harmonized using provincial avg. load factors in the last 5 years. | T21 | [5 empty] | TRPHRON001
ON | 2035 | T_HDV_T_BEV_N | 2035 | 10.3265 | 2020 CAD (M$/btkm) | Vehicle class maintainance and repair cost aggregated from Islam et al. 2022 TCO assessment by Class 8 truck types; M&R costs are empirically modelled as a function of cumulative lifetime mileage, which varies with vehicle age. Aggregation was done with StatCan Table: 23-10-0219-01 shipment type shares (local vs. long distance). Values were harmonized using provincial avg. load factors in the last 5 years. | T21 | [5 empty] | TRPHRON001
ON | 2040 | T_HDV_T_BEV_N | 2025 | 17.7785 | 2020 CAD (M$/btkm) | Vehicle class maintainance and repair cost aggregated from Islam et al. 2022 TCO assessment by Class 8 truck types; M&R costs are empirically modelled as a function of cumulative lifetime mileage, which varies with vehicle age. Aggregation was done with StatCan Table: 23-10-0219-01 shipment type shares (local vs. long distance). Values were harmonized using provincial avg. load factors in the last 5 years. | T21 | [5 empty] | TRPHRON001
ON | 2040 | T_HDV_T_BEV_N | 2030 | 17.2056 | 2020 CAD (M$/btkm) | Vehicle class maintainance and repair cost aggregated from Islam et al. 2022 TCO assessment by Class 8 truck types; M&R costs are empirically modelled as a function of cumulative lifetime mileage, which varies with vehicle age. Aggregation was done with StatCan Table: 23-10-0219-01 shipment type shares (local vs. long distance). Values were harmonized using provincial avg. load factors in the last 5 years. | T21 | [5 empty] | TRPHRON001
ON | 2040 | T_HDV_T_BEV_N | 2035 | 14.9879 | 2020 CAD (M$/btkm) | Vehicle class maintainance and repair cost aggregated from Islam et al. 2022 TCO assessment by Class 8 truck types; M&R costs are empirically modelled as a function of cumulative lifetime mileage, which varies with vehicle age. Aggregation was done with StatCan Table: 23-10-0219-01 shipment type shares (local vs. long distance). Values were harmonized using provincial avg. load factors in the last 5 years. | T21 | [5 empty] | TRPHRON001
ON | 2040 | T_HDV_T_BEV_N | 2040 | 10.3265 | 2020 CAD (M$/btkm) | Vehicle class maintainance and repair cost aggregated from Islam et al. 2022 TCO assessment by Class 8 truck types; M&R costs are empirically modelled as a function of cumulative lifetime mileage, which varies with vehicle age. Aggregation was done with StatCan Table: 23-10-0219-01 shipment type shares (local vs. long distance). Values were harmonized using provincial avg. load factors in the last 5 years. | T21 | [5 empty] | TRPHRON001
ON | 2045 | T_HDV_T_BEV_N | 2030 | 17.7785 | 2020 CAD (M$/btkm) | Vehicle class maintainance and repair cost aggregated from Islam et al. 2022 TCO assessment by Class 8 truck types; M&R costs are empirically modelled as a function of cumulative lifetime mileage, which varies with vehicle age. Aggregation was done with StatCan Table: 23-10-0219-01 shipment type shares (local vs. long distance). Values were harmonized using provincial avg. load factors in the last 5 years. | T21 | [5 empty] | TRPHRON001
ON | 2045 | T_HDV_T_BEV_N | 2035 | 17.2056 | 2020 CAD (M$/btkm) | Vehicle class maintainance and repair cost aggregated from Islam et al. 2022 TCO assessment by Class 8 truck types; M&R costs are empirically modelled as a function of cumulative lifetime mileage, which varies with vehicle age. Aggregation was done with StatCan Table: 23-10-0219-01 shipment type shares (local vs. long distance). Values were harmonized using provincial avg. load factors in the last 5 years. | T21 | [5 empty] | TRPHRON001
ON | 2045 | T_HDV_T_BEV_N | 2040 | 14.9879 | 2020 CAD (M$/btkm) | Vehicle class maintainance and repair cost aggregated from Islam et al. 2022 TCO assessment by Class 8 truck types; M&R costs are empirically modelled as a function of cumulative lifetime mileage, which varies with vehicle age. Aggregation was done with StatCan Table: 23-10-0219-01 shipment type shares (local vs. long distance). Values were harmonized using provincial avg. load factors in the last 5 years. | T21 | [5 empty] | TRPHRON001
ON | 2045 | T_HDV_T_BEV_N | 2045 | 10.3265 | 2020 CAD (M$/btkm) | Vehicle class maintainance and repair cost aggregated from Islam et al. 2022 TCO assessment by Class 8 truck types; M&R costs are empirically modelled as a function of cumulative lifetime mileage, which varies with vehicle age. Aggregation was done with StatCan Table: 23-10-0219-01 shipment type shares (local vs. long distance). Values were harmonized using provincial avg. load factors in the last 5 years. | T21 | [5 empty] | TRPHRON001
ON | 2050 | T_HDV_T_BEV_N | 2035 | 17.7785 | 2020 CAD (M$/btkm) | Vehicle class maintainance and repair cost aggregated from Islam et al. 2022 TCO assessment by Class 8 truck types; M&R costs are empirically modelled as a function of cumulative lifetime mileage, which varies with vehicle age. Aggregation was done with StatCan Table: 23-10-0219-01 shipment type shares (local vs. long distance). Values were harmonized using provincial avg. load factors in the last 5 years. | T21 | [5 empty] | TRPHRON001
ON | 2050 | T_HDV_T_BEV_N | 2040 | 17.2056 | 2020 CAD (M$/btkm) | Vehicle class maintainance and repair cost aggregated from Islam et al. 2022 TCO assessment by Class 8 truck types; M&R costs are empirically modelled as a function of cumulative lifetime mileage, which varies with vehicle age. Aggregation was done with StatCan Table: 23-10-0219-01 shipment type shares (local vs. long distance). Values were harmonized using provincial avg. load factors in the last 5 years. | T21 | [5 empty] | TRPHRON001
ON | 2050 | T_HDV_T_BEV_N | 2045 | 14.9879 | 2020 CAD (M$/btkm) | Vehicle class maintainance and repair cost aggregated from Islam et al. 2022 TCO assessment by Class 8 truck types; M&R costs are empirically modelled as a function of cumulative lifetime mileage, which varies with vehicle age. Aggregation was done with StatCan Table: 23-10-0219-01 shipment type shares (local vs. long distance). Values were harmonized using provincial avg. load factors in the last 5 years. | T21 | [5 empty] | TRPHRON001
ON | 2050 | T_HDV_T_BEV_N | 2050 | 10.3265 | 2020 CAD (M$/btkm) | Vehicle class maintainance and repair cost aggregated from Islam et al. 2022 TCO assessment by Class 8 truck types; M&R costs are empirically modelled as a function of cumulative lifetime mileage, which varies with vehicle age. Aggregation was done with StatCan Table: 23-10-0219-01 shipment type shares (local vs. long distance). Values were harmonized using provincial avg. load factors in the last 5 years. | T21 | [5 empty] | TRPHRON001
ON | 2025 | T_HDV_T_DSL_EX | 2010 | 29.6308 | 2020 CAD (M$/btkm) | Vehicle class maintainance and repair cost aggregated from Islam et al. 2022 TCO assessment by Class 8 truck types; M&R costs are empirically modelled as a function of cumulative lifetime mileage, which varies with vehicle age. Aggregation was done with StatCan Table: 23-10-0219-01 shipment type shares (local vs. long distance). Values were harmonized using provincial avg. load factors in the last 5 years. | T21 | [5 empty] | TRPHRON001
ON | 2025 | T_HDV_T_DSL_EX | 2015 | 28.6761 | 2020 CAD (M$/btkm) | Vehicle class maintainance and repair cost aggregated from Islam et al. 2022 TCO assessment by Class 8 truck types; M&R costs are empirically modelled as a function of cumulative lifetime mileage, which varies with vehicle age. Aggregation was done with StatCan Table: 23-10-0219-01 shipment type shares (local vs. long distance). Values were harmonized using provincial avg. load factors in the last 5 years. | T21 | [5 empty] | TRPHRON001
ON | 2025 | T_HDV_T_DSL_EX | 2020 | 24.9798 | 2020 CAD (M$/btkm) | Vehicle class maintainance and repair cost aggregated from Islam et al. 2022 TCO assessment by Class 8 truck types; M&R costs are empirically modelled as a function of cumulative lifetime mileage, which varies with vehicle age. Aggregation was done with StatCan Table: 23-10-0219-01 shipment type shares (local vs. long distance). Values were harmonized using provincial avg. load factors in the last 5 years. | T21 | [5 empty] | TRPHRON001
ON | 2030 | T_HDV_T_DSL_EX | 2015 | 29.6308 | 2020 CAD (M$/btkm) | Vehicle class maintainance and repair cost aggregated from Islam et al. 2022 TCO assessment by Class 8 truck types; M&R costs are empirically modelled as a function of cumulative lifetime mileage, which varies with vehicle age. Aggregation was done with StatCan Table: 23-10-0219-01 shipment type shares (local vs. long distance). Values were harmonized using provincial avg. load factors in the last 5 years. | T21 | [5 empty] | TRPHRON001
ON | 2030 | T_HDV_T_DSL_EX | 2020 | 28.6761 | 2020 CAD (M$/btkm) | Vehicle class maintainance and repair cost aggregated from Islam et al. 2022 TCO assessment by Class 8 truck types; M&R costs are empirically modelled as a function of cumulative lifetime mileage, which varies with vehicle age. Aggregation was done with StatCan Table: 23-10-0219-01 shipment type shares (local vs. long distance). Values were harmonized using provincial avg. load factors in the last 5 years. | T21 | [5 empty] | TRPHRON001
ON | 2035 | T_HDV_T_DSL_EX | 2020 | 29.6308 | 2020 CAD (M$/btkm) | Vehicle class maintainance and repair cost aggregated from Islam et al. 2022 TCO assessment by Class 8 truck types; M&R costs are empirically modelled as a function of cumulative lifetime mileage, which varies with vehicle age. Aggregation was done with StatCan Table: 23-10-0219-01 shipment type shares (local vs. long distance). Values were harmonized using provincial avg. load factors in the last 5 years. | T21 | [5 empty] | TRPHRON001
ON | 2025 | T_HDV_T_DSL_HEV_N | 2025 | 14.9734 | 2020 CAD (M$/btkm) | Vehicle class maintainance and repair cost aggregated from Islam et al. 2022 TCO assessment by Class 8 truck types; M&R costs are empirically modelled as a function of cumulative lifetime mileage, which varies with vehicle age. Aggregation was done with StatCan Table: 23-10-0219-01 shipment type shares (local vs. long distance). Values were harmonized using provincial avg. load factors in the last 5 years. | T21 | [5 empty] | TRPHRON001
ON | 2030 | T_HDV_T_DSL_HEV_N | 2025 | 21.7324 | 2020 CAD (M$/btkm) | Vehicle class maintainance and repair cost aggregated from Islam et al. 2022 TCO assessment by Class 8 truck types; M&R costs are empirically modelled as a function of cumulative lifetime mileage, which varies with vehicle age. Aggregation was done with StatCan Table: 23-10-0219-01 shipment type shares (local vs. long distance). Values were harmonized using provincial avg. load factors in the last 5 years. | T21 | [5 empty] | TRPHRON001
ON | 2030 | T_HDV_T_DSL_HEV_N | 2030 | 14.9734 | 2020 CAD (M$/btkm) | Vehicle class maintainance and repair cost aggregated from Islam et al. 2022 TCO assessment by Class 8 truck types; M&R costs are empirically modelled as a function of cumulative lifetime mileage, which varies with vehicle age. Aggregation was done with StatCan Table: 23-10-0219-01 shipment type shares (local vs. long distance). Values were harmonized using provincial avg. load factors in the last 5 years. | T21 | [5 empty] | TRPHRON001
ON | 2035 | T_HDV_T_DSL_HEV_N | 2025 | 24.9482 | 2020 CAD (M$/btkm) | Vehicle class maintainance and repair cost aggregated from Islam et al. 2022 TCO assessment by Class 8 truck types; M&R costs are empirically modelled as a function of cumulative lifetime mileage, which varies with vehicle age. Aggregation was done with StatCan Table: 23-10-0219-01 shipment type shares (local vs. long distance). Values were harmonized using provincial avg. load factors in the last 5 years. | T21 | [5 empty] | TRPHRON001
ON | 2035 | T_HDV_T_DSL_HEV_N | 2030 | 21.7324 | 2020 CAD (M$/btkm) | Vehicle class maintainance and repair cost aggregated from Islam et al. 2022 TCO assessment by Class 8 truck types; M&R costs are empirically modelled as a function of cumulative lifetime mileage, which varies with vehicle age. Aggregation was done with StatCan Table: 23-10-0219-01 shipment type shares (local vs. long distance). Values were harmonized using provincial avg. load factors in the last 5 years. | T21 | [5 empty] | TRPHRON001
ON | 2035 | T_HDV_T_DSL_HEV_N | 2035 | 14.9734 | 2020 CAD (M$/btkm) | Vehicle class maintainance and repair cost aggregated from Islam et al. 2022 TCO assessment by Class 8 truck types; M&R costs are empirically modelled as a function of cumulative lifetime mileage, which varies with vehicle age. Aggregation was done with StatCan Table: 23-10-0219-01 shipment type shares (local vs. long distance). Values were harmonized using provincial avg. load factors in the last 5 years. | T21 | [5 empty] | TRPHRON001
ON | 2040 | T_HDV_T_DSL_HEV_N | 2025 | 25.7788 | 2020 CAD (M$/btkm) | Vehicle class maintainance and repair cost aggregated from Islam et al. 2022 TCO assessment by Class 8 truck types; M&R costs are empirically modelled as a function of cumulative lifetime mileage, which varies with vehicle age. Aggregation was done with StatCan Table: 23-10-0219-01 shipment type shares (local vs. long distance). Values were harmonized using provincial avg. load factors in the last 5 years. | T21 | [5 empty] | TRPHRON001
ON | 2040 | T_HDV_T_DSL_HEV_N | 2030 | 24.9482 | 2020 CAD (M$/btkm) | Vehicle class maintainance and repair cost aggregated from Islam et al. 2022 TCO assessment by Class 8 truck types; M&R costs are empirically modelled as a function of cumulative lifetime mileage, which varies with vehicle age. Aggregation was done with StatCan Table: 23-10-0219-01 shipment type shares (local vs. long distance). Values were harmonized using provincial avg. load factors in the last 5 years. | T21 | [5 empty] | TRPHRON001
ON | 2040 | T_HDV_T_DSL_HEV_N | 2035 | 21.7324 | 2020 CAD (M$/btkm) | Vehicle class maintainance and repair cost aggregated from Islam et al. 2022 TCO assessment by Class 8 truck types; M&R costs are empirically modelled as a function of cumulative lifetime mileage, which varies with vehicle age. Aggregation was done with StatCan Table: 23-10-0219-01 shipment type shares (local vs. long distance). Values were harmonized using provincial avg. load factors in the last 5 years. | T21 | [5 empty] | TRPHRON001
ON | 2040 | T_HDV_T_DSL_HEV_N | 2040 | 14.9734 | 2020 CAD (M$/btkm) | Vehicle class maintainance and repair cost aggregated from Islam et al. 2022 TCO assessment by Class 8 truck types; M&R costs are empirically modelled as a function of cumulative lifetime mileage, which varies with vehicle age. Aggregation was done with StatCan Table: 23-10-0219-01 shipment type shares (local vs. long distance). Values were harmonized using provincial avg. load factors in the last 5 years. | T21 | [5 empty] | TRPHRON001
ON | 2045 | T_HDV_T_DSL_HEV_N | 2030 | 25.7788 | 2020 CAD (M$/btkm) | Vehicle class maintainance and repair cost aggregated from Islam et al. 2022 TCO assessment by Class 8 truck types; M&R costs are empirically modelled as a function of cumulative lifetime mileage, which varies with vehicle age. Aggregation was done with StatCan Table: 23-10-0219-01 shipment type shares (local vs. long distance). Values were harmonized using provincial avg. load factors in the last 5 years. | T21 | [5 empty] | TRPHRON001
ON | 2045 | T_HDV_T_DSL_HEV_N | 2035 | 24.9482 | 2020 CAD (M$/btkm) | Vehicle class maintainance and repair cost aggregated from Islam et al. 2022 TCO assessment by Class 8 truck types; M&R costs are empirically modelled as a function of cumulative lifetime mileage, which varies with vehicle age. Aggregation was done with StatCan Table: 23-10-0219-01 shipment type shares (local vs. long distance). Values were harmonized using provincial avg. load factors in the last 5 years. | T21 | [5 empty] | TRPHRON001
ON | 2045 | T_HDV_T_DSL_HEV_N | 2040 | 21.7324 | 2020 CAD (M$/btkm) | Vehicle class maintainance and repair cost aggregated from Islam et al. 2022 TCO assessment by Class 8 truck types; M&R costs are empirically modelled as a function of cumulative lifetime mileage, which varies with vehicle age. Aggregation was done with StatCan Table: 23-10-0219-01 shipment type shares (local vs. long distance). Values were harmonized using provincial avg. load factors in the last 5 years. | T21 | [5 empty] | TRPHRON001
ON | 2045 | T_HDV_T_DSL_HEV_N | 2045 | 14.9734 | 2020 CAD (M$/btkm) | Vehicle class maintainance and repair cost aggregated from Islam et al. 2022 TCO assessment by Class 8 truck types; M&R costs are empirically modelled as a function of cumulative lifetime mileage, which varies with vehicle age. Aggregation was done with StatCan Table: 23-10-0219-01 shipment type shares (local vs. long distance). Values were harmonized using provincial avg. load factors in the last 5 years. | T21 | [5 empty] | TRPHRON001
ON | 2050 | T_HDV_T_DSL_HEV_N | 2035 | 25.7788 | 2020 CAD (M$/btkm) | Vehicle class maintainance and repair cost aggregated from Islam et al. 2022 TCO assessment by Class 8 truck types; M&R costs are empirically modelled as a function of cumulative lifetime mileage, which varies with vehicle age. Aggregation was done with StatCan Table: 23-10-0219-01 shipment type shares (local vs. long distance). Values were harmonized using provincial avg. load factors in the last 5 years. | T21 | [5 empty] | TRPHRON001
ON | 2050 | T_HDV_T_DSL_HEV_N | 2040 | 24.9482 | 2020 CAD (M$/btkm) | Vehicle class maintainance and repair cost aggregated from Islam et al. 2022 TCO assessment by Class 8 truck types; M&R costs are empirically modelled as a function of cumulative lifetime mileage, which varies with vehicle age. Aggregation was done with StatCan Table: 23-10-0219-01 shipment type shares (local vs. long distance). Values were harmonized using provincial avg. load factors in the last 5 years. | T21 | [5 empty] | TRPHRON001
ON | 2050 | T_HDV_T_DSL_HEV_N | 2045 | 21.7324 | 2020 CAD (M$/btkm) | Vehicle class maintainance and repair cost aggregated from Islam et al. 2022 TCO assessment by Class 8 truck types; M&R costs are empirically modelled as a function of cumulative lifetime mileage, which varies with vehicle age. Aggregation was done with StatCan Table: 23-10-0219-01 shipment type shares (local vs. long distance). Values were harmonized using provincial avg. load factors in the last 5 years. | T21 | [5 empty] | TRPHRON001
ON | 2050 | T_HDV_T_DSL_HEV_N | 2050 | 14.9734 | 2020 CAD (M$/btkm) | Vehicle class maintainance and repair cost aggregated from Islam et al. 2022 TCO assessment by Class 8 truck types; M&R costs are empirically modelled as a function of cumulative lifetime mileage, which varies with vehicle age. Aggregation was done with StatCan Table: 23-10-0219-01 shipment type shares (local vs. long distance). Values were harmonized using provincial avg. load factors in the last 5 years. | T21 | [5 empty] | TRPHRON001
ON | 2025 | T_HDV_T_DSL_N | 2025 | 17.2108 | 2020 CAD (M$/btkm) | Vehicle class maintainance and repair cost aggregated from Islam et al. 2022 TCO assessment by Class 8 truck types; M&R costs are empirically modelled as a function of cumulative lifetime mileage, which varies with vehicle age. Aggregation was done with StatCan Table: 23-10-0219-01 shipment type shares (local vs. long distance). Values were harmonized using provincial avg. load factors in the last 5 years. | T21 | [5 empty] | TRPHRON001
ON | 2030 | T_HDV_T_DSL_N | 2025 | 24.9798 | 2020 CAD (M$/btkm) | Vehicle class maintainance and repair cost aggregated from Islam et al. 2022 TCO assessment by Class 8 truck types; M&R costs are empirically modelled as a function of cumulative lifetime mileage, which varies with vehicle age. Aggregation was done with StatCan Table: 23-10-0219-01 shipment type shares (local vs. long distance). Values were harmonized using provincial avg. load factors in the last 5 years. | T21 | [5 empty] | TRPHRON001
ON | 2030 | T_HDV_T_DSL_N | 2030 | 17.2108 | 2020 CAD (M$/btkm) | Vehicle class maintainance and repair cost aggregated from Islam et al. 2022 TCO assessment by Class 8 truck types; M&R costs are empirically modelled as a function of cumulative lifetime mileage, which varies with vehicle age. Aggregation was done with StatCan Table: 23-10-0219-01 shipment type shares (local vs. long distance). Values were harmonized using provincial avg. load factors in the last 5 years. | T21 | [5 empty] | TRPHRON001
ON | 2035 | T_HDV_T_DSL_N | 2025 | 28.6761 | 2020 CAD (M$/btkm) | Vehicle class maintainance and repair cost aggregated from Islam et al. 2022 TCO assessment by Class 8 truck types; M&R costs are empirically modelled as a function of cumulative lifetime mileage, which varies with vehicle age. Aggregation was done with StatCan Table: 23-10-0219-01 shipment type shares (local vs. long distance). Values were harmonized using provincial avg. load factors in the last 5 years. | T21 | [5 empty] | TRPHRON001
ON | 2035 | T_HDV_T_DSL_N | 2030 | 24.9798 | 2020 CAD (M$/btkm) | Vehicle class maintainance and repair cost aggregated from Islam et al. 2022 TCO assessment by Class 8 truck types; M&R costs are empirically modelled as a function of cumulative lifetime mileage, which varies with vehicle age. Aggregation was done with StatCan Table: 23-10-0219-01 shipment type shares (local vs. long distance). Values were harmonized using provincial avg. load factors in the last 5 years. | T21 | [5 empty] | TRPHRON001
ON | 2035 | T_HDV_T_DSL_N | 2035 | 17.2108 | 2020 CAD (M$/btkm) | Vehicle class maintainance and repair cost aggregated from Islam et al. 2022 TCO assessment by Class 8 truck types; M&R costs are empirically modelled as a function of cumulative lifetime mileage, which varies with vehicle age. Aggregation was done with StatCan Table: 23-10-0219-01 shipment type shares (local vs. long distance). Values were harmonized using provincial avg. load factors in the last 5 years. | T21 | [5 empty] | TRPHRON001
ON | 2040 | T_HDV_T_DSL_N | 2025 | 29.6308 | 2020 CAD (M$/btkm) | Vehicle class maintainance and repair cost aggregated from Islam et al. 2022 TCO assessment by Class 8 truck types; M&R costs are empirically modelled as a function of cumulative lifetime mileage, which varies with vehicle age. Aggregation was done with StatCan Table: 23-10-0219-01 shipment type shares (local vs. long distance). Values were harmonized using provincial avg. load factors in the last 5 years. | T21 | [5 empty] | TRPHRON001
ON | 2040 | T_HDV_T_DSL_N | 2030 | 28.6761 | 2020 CAD (M$/btkm) | Vehicle class maintainance and repair cost aggregated from Islam et al. 2022 TCO assessment by Class 8 truck types; M&R costs are empirically modelled as a function of cumulative lifetime mileage, which varies with vehicle age. Aggregation was done with StatCan Table: 23-10-0219-01 shipment type shares (local vs. long distance). Values were harmonized using provincial avg. load factors in the last 5 years. | T21 | [5 empty] | TRPHRON001
ON | 2040 | T_HDV_T_DSL_N | 2035 | 24.9798 | 2020 CAD (M$/btkm) | Vehicle class maintainance and repair cost aggregated from Islam et al. 2022 TCO assessment by Class 8 truck types; M&R costs are empirically modelled as a function of cumulative lifetime mileage, which varies with vehicle age. Aggregation was done with StatCan Table: 23-10-0219-01 shipment type shares (local vs. long distance). Values were harmonized using provincial avg. load factors in the last 5 years. | T21 | [5 empty] | TRPHRON001
ON | 2040 | T_HDV_T_DSL_N | 2040 | 17.2108 | 2020 CAD (M$/btkm) | Vehicle class maintainance and repair cost aggregated from Islam et al. 2022 TCO assessment by Class 8 truck types; M&R costs are empirically modelled as a function of cumulative lifetime mileage, which varies with vehicle age. Aggregation was done with StatCan Table: 23-10-0219-01 shipment type shares (local vs. long distance). Values were harmonized using provincial avg. load factors in the last 5 years. | T21 | [5 empty] | TRPHRON001
ON | 2045 | T_HDV_T_DSL_N | 2030 | 29.6308 | 2020 CAD (M$/btkm) | Vehicle class maintainance and repair cost aggregated from Islam et al. 2022 TCO assessment by Class 8 truck types; M&R costs are empirically modelled as a function of cumulative lifetime mileage, which varies with vehicle age. Aggregation was done with StatCan Table: 23-10-0219-01 shipment type shares (local vs. long distance). Values were harmonized using provincial avg. load factors in the last 5 years. | T21 | [5 empty] | TRPHRON001
ON | 2045 | T_HDV_T_DSL_N | 2035 | 28.6761 | 2020 CAD (M$/btkm) | Vehicle class maintainance and repair cost aggregated from Islam et al. 2022 TCO assessment by Class 8 truck types; M&R costs are empirically modelled as a function of cumulative lifetime mileage, which varies with vehicle age. Aggregation was done with StatCan Table: 23-10-0219-01 shipment type shares (local vs. long distance). Values were harmonized using provincial avg. load factors in the last 5 years. | T21 | [5 empty] | TRPHRON001
ON | 2045 | T_HDV_T_DSL_N | 2040 | 24.9798 | 2020 CAD (M$/btkm) | Vehicle class maintainance and repair cost aggregated from Islam et al. 2022 TCO assessment by Class 8 truck types; M&R costs are empirically modelled as a function of cumulative lifetime mileage, which varies with vehicle age. Aggregation was done with StatCan Table: 23-10-0219-01 shipment type shares (local vs. long distance). Values were harmonized using provincial avg. load factors in the last 5 years. | T21 | [5 empty] | TRPHRON001
ON | 2045 | T_HDV_T_DSL_N | 2045 | 17.2108 | 2020 CAD (M$/btkm) | Vehicle class maintainance and repair cost aggregated from Islam et al. 2022 TCO assessment by Class 8 truck types; M&R costs are empirically modelled as a function of cumulative lifetime mileage, which varies with vehicle age. Aggregation was done with StatCan Table: 23-10-0219-01 shipment type shares (local vs. long distance). Values were harmonized using provincial avg. load factors in the last 5 years. | T21 | [5 empty] | TRPHRON001
ON | 2050 | T_HDV_T_DSL_N | 2035 | 29.6308 | 2020 CAD (M$/btkm) | Vehicle class maintainance and repair cost aggregated from Islam et al. 2022 TCO assessment by Class 8 truck types; M&R costs are empirically modelled as a function of cumulative lifetime mileage, which varies with vehicle age. Aggregation was done with StatCan Table: 23-10-0219-01 shipment type shares (local vs. long distance). Values were harmonized using provincial avg. load factors in the last 5 years. | T21 | [5 empty] | TRPHRON001
ON | 2050 | T_HDV_T_DSL_N | 2040 | 28.6761 | 2020 CAD (M$/btkm) | Vehicle class maintainance and repair cost aggregated from Islam et al. 2022 TCO assessment by Class 8 truck types; M&R costs are empirically modelled as a function of cumulative lifetime mileage, which varies with vehicle age. Aggregation was done with StatCan Table: 23-10-0219-01 shipment type shares (local vs. long distance). Values were harmonized using provincial avg. load factors in the last 5 years. | T21 | [5 empty] | TRPHRON001
ON | 2050 | T_HDV_T_DSL_N | 2045 | 24.9798 | 2020 CAD (M$/btkm) | Vehicle class maintainance and repair cost aggregated from Islam et al. 2022 TCO assessment by Class 8 truck types; M&R costs are empirically modelled as a function of cumulative lifetime mileage, which varies with vehicle age. Aggregation was done with StatCan Table: 23-10-0219-01 shipment type shares (local vs. long distance). Values were harmonized using provincial avg. load factors in the last 5 years. | T21 | [5 empty] | TRPHRON001
ON | 2050 | T_HDV_T_DSL_N | 2050 | 17.2108 | 2020 CAD (M$/btkm) | Vehicle class maintainance and repair cost aggregated from Islam et al. 2022 TCO assessment by Class 8 truck types; M&R costs are empirically modelled as a function of cumulative lifetime mileage, which varies with vehicle age. Aggregation was done with StatCan Table: 23-10-0219-01 shipment type shares (local vs. long distance). Values were harmonized using provincial avg. load factors in the last 5 years. | T21 | [5 empty] | TRPHRON001
ON | 2025 | T_HDV_T_DSL_PHEV_N | 2025 | 14.4571 | 2020 CAD (M$/btkm) | Vehicle class maintainance and repair cost aggregated from Islam et al. 2022 TCO assessment by Class 8 truck types; M&R costs are empirically modelled as a function of cumulative lifetime mileage, which varies with vehicle age. Aggregation was done with StatCan Table: 23-10-0219-01 shipment type shares (local vs. long distance). Values were harmonized using provincial avg. load factors in the last 5 years. | T21 | [5 empty] | TRPHRON001
ON | 2030 | T_HDV_T_DSL_PHEV_N | 2025 | 20.983 | 2020 CAD (M$/btkm) | Vehicle class maintainance and repair cost aggregated from Islam et al. 2022 TCO assessment by Class 8 truck types; M&R costs are empirically modelled as a function of cumulative lifetime mileage, which varies with vehicle age. Aggregation was done with StatCan Table: 23-10-0219-01 shipment type shares (local vs. long distance). Values were harmonized using provincial avg. load factors in the last 5 years. | T21 | [5 empty] | TRPHRON001
ON | 2030 | T_HDV_T_DSL_PHEV_N | 2030 | 14.4571 | 2020 CAD (M$/btkm) | Vehicle class maintainance and repair cost aggregated from Islam et al. 2022 TCO assessment by Class 8 truck types; M&R costs are empirically modelled as a function of cumulative lifetime mileage, which varies with vehicle age. Aggregation was done with StatCan Table: 23-10-0219-01 shipment type shares (local vs. long distance). Values were harmonized using provincial avg. load factors in the last 5 years. | T21 | [5 empty] | TRPHRON001
ON | 2035 | T_HDV_T_DSL_PHEV_N | 2025 | 24.0879 | 2020 CAD (M$/btkm) | Vehicle class maintainance and repair cost aggregated from Islam et al. 2022 TCO assessment by Class 8 truck types; M&R costs are empirically modelled as a function of cumulative lifetime mileage, which varies with vehicle age. Aggregation was done with StatCan Table: 23-10-0219-01 shipment type shares (local vs. long distance). Values were harmonized using provincial avg. load factors in the last 5 years. | T21 | [5 empty] | TRPHRON001
ON | 2035 | T_HDV_T_DSL_PHEV_N | 2030 | 20.983 | 2020 CAD (M$/btkm) | Vehicle class maintainance and repair cost aggregated from Islam et al. 2022 TCO assessment by Class 8 truck types; M&R costs are empirically modelled as a function of cumulative lifetime mileage, which varies with vehicle age. Aggregation was done with StatCan Table: 23-10-0219-01 shipment type shares (local vs. long distance). Values were harmonized using provincial avg. load factors in the last 5 years. | T21 | [5 empty] | TRPHRON001
ON | 2035 | T_HDV_T_DSL_PHEV_N | 2035 | 14.4571 | 2020 CAD (M$/btkm) | Vehicle class maintainance and repair cost aggregated from Islam et al. 2022 TCO assessment by Class 8 truck types; M&R costs are empirically modelled as a function of cumulative lifetime mileage, which varies with vehicle age. Aggregation was done with StatCan Table: 23-10-0219-01 shipment type shares (local vs. long distance). Values were harmonized using provincial avg. load factors in the last 5 years. | T21 | [5 empty] | TRPHRON001
ON | 2040 | T_HDV_T_DSL_PHEV_N | 2025 | 24.8898 | 2020 CAD (M$/btkm) | Vehicle class maintainance and repair cost aggregated from Islam et al. 2022 TCO assessment by Class 8 truck types; M&R costs are empirically modelled as a function of cumulative lifetime mileage, which varies with vehicle age. Aggregation was done with StatCan Table: 23-10-0219-01 shipment type shares (local vs. long distance). Values were harmonized using provincial avg. load factors in the last 5 years. | T21 | [5 empty] | TRPHRON001
ON | 2040 | T_HDV_T_DSL_PHEV_N | 2030 | 24.0879 | 2020 CAD (M$/btkm) | Vehicle class maintainance and repair cost aggregated from Islam et al. 2022 TCO assessment by Class 8 truck types; M&R costs are empirically modelled as a function of cumulative lifetime mileage, which varies with vehicle age. Aggregation was done with StatCan Table: 23-10-0219-01 shipment type shares (local vs. long distance). Values were harmonized using provincial avg. load factors in the last 5 years. | T21 | [5 empty] | TRPHRON001
ON | 2040 | T_HDV_T_DSL_PHEV_N | 2035 | 20.983 | 2020 CAD (M$/btkm) | Vehicle class maintainance and repair cost aggregated from Islam et al. 2022 TCO assessment by Class 8 truck types; M&R costs are empirically modelled as a function of cumulative lifetime mileage, which varies with vehicle age. Aggregation was done with StatCan Table: 23-10-0219-01 shipment type shares (local vs. long distance). Values were harmonized using provincial avg. load factors in the last 5 years. | T21 | [5 empty] | TRPHRON001
ON | 2040 | T_HDV_T_DSL_PHEV_N | 2040 | 14.4571 | 2020 CAD (M$/btkm) | Vehicle class maintainance and repair cost aggregated from Islam et al. 2022 TCO assessment by Class 8 truck types; M&R costs are empirically modelled as a function of cumulative lifetime mileage, which varies with vehicle age. Aggregation was done with StatCan Table: 23-10-0219-01 shipment type shares (local vs. long distance). Values were harmonized using provincial avg. load factors in the last 5 years. | T21 | [5 empty] | TRPHRON001
ON | 2045 | T_HDV_T_DSL_PHEV_N | 2030 | 24.8898 | 2020 CAD (M$/btkm) | Vehicle class maintainance and repair cost aggregated from Islam et al. 2022 TCO assessment by Class 8 truck types; M&R costs are empirically modelled as a function of cumulative lifetime mileage, which varies with vehicle age. Aggregation was done with StatCan Table: 23-10-0219-01 shipment type shares (local vs. long distance). Values were harmonized using provincial avg. load factors in the last 5 years. | T21 | [5 empty] | TRPHRON001
ON | 2045 | T_HDV_T_DSL_PHEV_N | 2035 | 24.0879 | 2020 CAD (M$/btkm) | Vehicle class maintainance and repair cost aggregated from Islam et al. 2022 TCO assessment by Class 8 truck types; M&R costs are empirically modelled as a function of cumulative lifetime mileage, which varies with vehicle age. Aggregation was done with StatCan Table: 23-10-0219-01 shipment type shares (local vs. long distance). Values were harmonized using provincial avg. load factors in the last 5 years. | T21 | [5 empty] | TRPHRON001
ON | 2045 | T_HDV_T_DSL_PHEV_N | 2040 | 20.983 | 2020 CAD (M$/btkm) | Vehicle class maintainance and repair cost aggregated from Islam et al. 2022 TCO assessment by Class 8 truck types; M&R costs are empirically modelled as a function of cumulative lifetime mileage, which varies with vehicle age. Aggregation was done with StatCan Table: 23-10-0219-01 shipment type shares (local vs. long distance). Values were harmonized using provincial avg. load factors in the last 5 years. | T21 | [5 empty] | TRPHRON001
ON | 2045 | T_HDV_T_DSL_PHEV_N | 2045 | 14.4571 | 2020 CAD (M$/btkm) | Vehicle class maintainance and repair cost aggregated from Islam et al. 2022 TCO assessment by Class 8 truck types; M&R costs are empirically modelled as a function of cumulative lifetime mileage, which varies with vehicle age. Aggregation was done with StatCan Table: 23-10-0219-01 shipment type shares (local vs. long distance). Values were harmonized using provincial avg. load factors in the last 5 years. | T21 | [5 empty] | TRPHRON001
ON | 2050 | T_HDV_T_DSL_PHEV_N | 2035 | 24.8898 | 2020 CAD (M$/btkm) | Vehicle class maintainance and repair cost aggregated from Islam et al. 2022 TCO assessment by Class 8 truck types; M&R costs are empirically modelled as a function of cumulative lifetime mileage, which varies with vehicle age. Aggregation was done with StatCan Table: 23-10-0219-01 shipment type shares (local vs. long distance). Values were harmonized using provincial avg. load factors in the last 5 years. | T21 | [5 empty] | TRPHRON001
ON | 2050 | T_HDV_T_DSL_PHEV_N | 2040 | 24.0879 | 2020 CAD (M$/btkm) | Vehicle class maintainance and repair cost aggregated from Islam et al. 2022 TCO assessment by Class 8 truck types; M&R costs are empirically modelled as a function of cumulative lifetime mileage, which varies with vehicle age. Aggregation was done with StatCan Table: 23-10-0219-01 shipment type shares (local vs. long distance). Values were harmonized using provincial avg. load factors in the last 5 years. | T21 | [5 empty] | TRPHRON001
ON | 2050 | T_HDV_T_DSL_PHEV_N | 2045 | 20.983 | 2020 CAD (M$/btkm) | Vehicle class maintainance and repair cost aggregated from Islam et al. 2022 TCO assessment by Class 8 truck types; M&R costs are empirically modelled as a function of cumulative lifetime mileage, which varies with vehicle age. Aggregation was done with StatCan Table: 23-10-0219-01 shipment type shares (local vs. long distance). Values were harmonized using provincial avg. load factors in the last 5 years. | T21 | [5 empty] | TRPHRON001
ON | 2050 | T_HDV_T_DSL_PHEV_N | 2050 | 14.4571 | 2020 CAD (M$/btkm) | Vehicle class maintainance and repair cost aggregated from Islam et al. 2022 TCO assessment by Class 8 truck types; M&R costs are empirically modelled as a function of cumulative lifetime mileage, which varies with vehicle age. Aggregation was done with StatCan Table: 23-10-0219-01 shipment type shares (local vs. long distance). Values were harmonized using provincial avg. load factors in the last 5 years. | T21 | [5 empty] | TRPHRON001
ON | 2025 | T_HDV_T_FCEV_N | 2025 | 10.3265 | 2020 CAD (M$/btkm) | Vehicle class maintainance and repair cost aggregated from Islam et al. 2022 TCO assessment by Class 8 truck types; M&R costs are empirically modelled as a function of cumulative lifetime mileage, which varies with vehicle age. Aggregation was done with StatCan Table: 23-10-0219-01 shipment type shares (local vs. long distance). Values were harmonized using provincial avg. load factors in the last 5 years. | T21 | [5 empty] | TRPHRON001
ON | 2030 | T_HDV_T_FCEV_N | 2025 | 14.9879 | 2020 CAD (M$/btkm) | Vehicle class maintainance and repair cost aggregated from Islam et al. 2022 TCO assessment by Class 8 truck types; M&R costs are empirically modelled as a function of cumulative lifetime mileage, which varies with vehicle age. Aggregation was done with StatCan Table: 23-10-0219-01 shipment type shares (local vs. long distance). Values were harmonized using provincial avg. load factors in the last 5 years. | T21 | [5 empty] | TRPHRON001
ON | 2030 | T_HDV_T_FCEV_N | 2030 | 10.3265 | 2020 CAD (M$/btkm) | Vehicle class maintainance and repair cost aggregated from Islam et al. 2022 TCO assessment by Class 8 truck types; M&R costs are empirically modelled as a function of cumulative lifetime mileage, which varies with vehicle age. Aggregation was done with StatCan Table: 23-10-0219-01 shipment type shares (local vs. long distance). Values were harmonized using provincial avg. load factors in the last 5 years. | T21 | [5 empty] | TRPHRON001
ON | 2035 | T_HDV_T_FCEV_N | 2025 | 17.2056 | 2020 CAD (M$/btkm) | Vehicle class maintainance and repair cost aggregated from Islam et al. 2022 TCO assessment by Class 8 truck types; M&R costs are empirically modelled as a function of cumulative lifetime mileage, which varies with vehicle age. Aggregation was done with StatCan Table: 23-10-0219-01 shipment type shares (local vs. long distance). Values were harmonized using provincial avg. load factors in the last 5 years. | T21 | [5 empty] | TRPHRON001
ON | 2035 | T_HDV_T_FCEV_N | 2030 | 14.9879 | 2020 CAD (M$/btkm) | Vehicle class maintainance and repair cost aggregated from Islam et al. 2022 TCO assessment by Class 8 truck types; M&R costs are empirically modelled as a function of cumulative lifetime mileage, which varies with vehicle age. Aggregation was done with StatCan Table: 23-10-0219-01 shipment type shares (local vs. long distance). Values were harmonized using provincial avg. load factors in the last 5 years. | T21 | [5 empty] | TRPHRON001
ON | 2035 | T_HDV_T_FCEV_N | 2035 | 10.3265 | 2020 CAD (M$/btkm) | Vehicle class maintainance and repair cost aggregated from Islam et al. 2022 TCO assessment by Class 8 truck types; M&R costs are empirically modelled as a function of cumulative lifetime mileage, which varies with vehicle age. Aggregation was done with StatCan Table: 23-10-0219-01 shipment type shares (local vs. long distance). Values were harmonized using provincial avg. load factors in the last 5 years. | T21 | [5 empty] | TRPHRON001
ON | 2040 | T_HDV_T_FCEV_N | 2025 | 17.7785 | 2020 CAD (M$/btkm) | Vehicle class maintainance and repair cost aggregated from Islam et al. 2022 TCO assessment by Class 8 truck types; M&R costs are empirically modelled as a function of cumulative lifetime mileage, which varies with vehicle age. Aggregation was done with StatCan Table: 23-10-0219-01 shipment type shares (local vs. long distance). Values were harmonized using provincial avg. load factors in the last 5 years. | T21 | [5 empty] | TRPHRON001
ON | 2040 | T_HDV_T_FCEV_N | 2030 | 17.2056 | 2020 CAD (M$/btkm) | Vehicle class maintainance and repair cost aggregated from Islam et al. 2022 TCO assessment by Class 8 truck types; M&R costs are empirically modelled as a function of cumulative lifetime mileage, which varies with vehicle age. Aggregation was done with StatCan Table: 23-10-0219-01 shipment type shares (local vs. long distance). Values were harmonized using provincial avg. load factors in the last 5 years. | T21 | [5 empty] | TRPHRON001
ON | 2040 | T_HDV_T_FCEV_N | 2035 | 14.9879 | 2020 CAD (M$/btkm) | Vehicle class maintainance and repair cost aggregated from Islam et al. 2022 TCO assessment by Class 8 truck types; M&R costs are empirically modelled as a function of cumulative lifetime mileage, which varies with vehicle age. Aggregation was done with StatCan Table: 23-10-0219-01 shipment type shares (local vs. long distance). Values were harmonized using provincial avg. load factors in the last 5 years. | T21 | [5 empty] | TRPHRON001
ON | 2040 | T_HDV_T_FCEV_N | 2040 | 10.3265 | 2020 CAD (M$/btkm) | Vehicle class maintainance and repair cost aggregated from Islam et al. 2022 TCO assessment by Class 8 truck types; M&R costs are empirically modelled as a function of cumulative lifetime mileage, which varies with vehicle age. Aggregation was done with StatCan Table: 23-10-0219-01 shipment type shares (local vs. long distance). Values were harmonized using provincial avg. load factors in the last 5 years. | T21 | [5 empty] | TRPHRON001
ON | 2045 | T_HDV_T_FCEV_N | 2030 | 17.7785 | 2020 CAD (M$/btkm) | Vehicle class maintainance and repair cost aggregated from Islam et al. 2022 TCO assessment by Class 8 truck types; M&R costs are empirically modelled as a function of cumulative lifetime mileage, which varies with vehicle age. Aggregation was done with StatCan Table: 23-10-0219-01 shipment type shares (local vs. long distance). Values were harmonized using provincial avg. load factors in the last 5 years. | T21 | [5 empty] | TRPHRON001
ON | 2045 | T_HDV_T_FCEV_N | 2035 | 17.2056 | 2020 CAD (M$/btkm) | Vehicle class maintainance and repair cost aggregated from Islam et al. 2022 TCO assessment by Class 8 truck types; M&R costs are empirically modelled as a function of cumulative lifetime mileage, which varies with vehicle age. Aggregation was done with StatCan Table: 23-10-0219-01 shipment type shares (local vs. long distance). Values were harmonized using provincial avg. load factors in the last 5 years. | T21 | [5 empty] | TRPHRON001
ON | 2045 | T_HDV_T_FCEV_N | 2040 | 14.9879 | 2020 CAD (M$/btkm) | Vehicle class maintainance and repair cost aggregated from Islam et al. 2022 TCO assessment by Class 8 truck types; M&R costs are empirically modelled as a function of cumulative lifetime mileage, which varies with vehicle age. Aggregation was done with StatCan Table: 23-10-0219-01 shipment type shares (local vs. long distance). Values were harmonized using provincial avg. load factors in the last 5 years. | T21 | [5 empty] | TRPHRON001
ON | 2045 | T_HDV_T_FCEV_N | 2045 | 10.3265 | 2020 CAD (M$/btkm) | Vehicle class maintainance and repair cost aggregated from Islam et al. 2022 TCO assessment by Class 8 truck types; M&R costs are empirically modelled as a function of cumulative lifetime mileage, which varies with vehicle age. Aggregation was done with StatCan Table: 23-10-0219-01 shipment type shares (local vs. long distance). Values were harmonized using provincial avg. load factors in the last 5 years. | T21 | [5 empty] | TRPHRON001
ON | 2050 | T_HDV_T_FCEV_N | 2035 | 17.7785 | 2020 CAD (M$/btkm) | Vehicle class maintainance and repair cost aggregated from Islam et al. 2022 TCO assessment by Class 8 truck types; M&R costs are empirically modelled as a function of cumulative lifetime mileage, which varies with vehicle age. Aggregation was done with StatCan Table: 23-10-0219-01 shipment type shares (local vs. long distance). Values were harmonized using provincial avg. load factors in the last 5 years. | T21 | [5 empty] | TRPHRON001
ON | 2050 | T_HDV_T_FCEV_N | 2040 | 17.2056 | 2020 CAD (M$/btkm) | Vehicle class maintainance and repair cost aggregated from Islam et al. 2022 TCO assessment by Class 8 truck types; M&R costs are empirically modelled as a function of cumulative lifetime mileage, which varies with vehicle age. Aggregation was done with StatCan Table: 23-10-0219-01 shipment type shares (local vs. long distance). Values were harmonized using provincial avg. load factors in the last 5 years. | T21 | [5 empty] | TRPHRON001
ON | 2050 | T_HDV_T_FCEV_N | 2045 | 14.9879 | 2020 CAD (M$/btkm) | Vehicle class maintainance and repair cost aggregated from Islam et al. 2022 TCO assessment by Class 8 truck types; M&R costs are empirically modelled as a function of cumulative lifetime mileage, which varies with vehicle age. Aggregation was done with StatCan Table: 23-10-0219-01 shipment type shares (local vs. long distance). Values were harmonized using provincial avg. load factors in the last 5 years. | T21 | [5 empty] | TRPHRON001
ON | 2050 | T_HDV_T_FCEV_N | 2050 | 10.3265 | 2020 CAD (M$/btkm) | Vehicle class maintainance and repair cost aggregated from Islam et al. 2022 TCO assessment by Class 8 truck types; M&R costs are empirically modelled as a function of cumulative lifetime mileage, which varies with vehicle age. Aggregation was done with StatCan Table: 23-10-0219-01 shipment type shares (local vs. long distance). Values were harmonized using provincial avg. load factors in the last 5 years. | T21 | [5 empty] | TRPHRON001
ON | 2025 | T_HDV_T_FCHEV_N | 2025 | 10.3265 | 2020 CAD (M$/btkm) | Vehicle class maintainance and repair cost aggregated from Islam et al. 2022 TCO assessment by Class 8 truck types; M&R costs are empirically modelled as a function of cumulative lifetime mileage, which varies with vehicle age. Aggregation was done with StatCan Table: 23-10-0219-01 shipment type shares (local vs. long distance). Values were harmonized using provincial avg. load factors in the last 5 years. | T21 | [5 empty] | TRPHRON001
ON | 2030 | T_HDV_T_FCHEV_N | 2025 | 14.9879 | 2020 CAD (M$/btkm) | Vehicle class maintainance and repair cost aggregated from Islam et al. 2022 TCO assessment by Class 8 truck types; M&R costs are empirically modelled as a function of cumulative lifetime mileage, which varies with vehicle age. Aggregation was done with StatCan Table: 23-10-0219-01 shipment type shares (local vs. long distance). Values were harmonized using provincial avg. load factors in the last 5 years. | T21 | [5 empty] | TRPHRON001
ON | 2030 | T_HDV_T_FCHEV_N | 2030 | 10.3265 | 2020 CAD (M$/btkm) | Vehicle class maintainance and repair cost aggregated from Islam et al. 2022 TCO assessment by Class 8 truck types; M&R costs are empirically modelled as a function of cumulative lifetime mileage, which varies with vehicle age. Aggregation was done with StatCan Table: 23-10-0219-01 shipment type shares (local vs. long distance). Values were harmonized using provincial avg. load factors in the last 5 years. | T21 | [5 empty] | TRPHRON001
ON | 2035 | T_HDV_T_FCHEV_N | 2025 | 17.2056 | 2020 CAD (M$/btkm) | Vehicle class maintainance and repair cost aggregated from Islam et al. 2022 TCO assessment by Class 8 truck types; M&R costs are empirically modelled as a function of cumulative lifetime mileage, which varies with vehicle age. Aggregation was done with StatCan Table: 23-10-0219-01 shipment type shares (local vs. long distance). Values were harmonized using provincial avg. load factors in the last 5 years. | T21 | [5 empty] | TRPHRON001
ON | 2035 | T_HDV_T_FCHEV_N | 2030 | 14.9879 | 2020 CAD (M$/btkm) | Vehicle class maintainance and repair cost aggregated from Islam et al. 2022 TCO assessment by Class 8 truck types; M&R costs are empirically modelled as a function of cumulative lifetime mileage, which varies with vehicle age. Aggregation was done with StatCan Table: 23-10-0219-01 shipment type shares (local vs. long distance). Values were harmonized using provincial avg. load factors in the last 5 years. | T21 | [5 empty] | TRPHRON001
ON | 2035 | T_HDV_T_FCHEV_N | 2035 | 10.3265 | 2020 CAD (M$/btkm) | Vehicle class maintainance and repair cost aggregated from Islam et al. 2022 TCO assessment by Class 8 truck types; M&R costs are empirically modelled as a function of cumulative lifetime mileage, which varies with vehicle age. Aggregation was done with StatCan Table: 23-10-0219-01 shipment type shares (local vs. long distance). Values were harmonized using provincial avg. load factors in the last 5 years. | T21 | [5 empty] | TRPHRON001
ON | 2040 | T_HDV_T_FCHEV_N | 2025 | 17.7785 | 2020 CAD (M$/btkm) | Vehicle class maintainance and repair cost aggregated from Islam et al. 2022 TCO assessment by Class 8 truck types; M&R costs are empirically modelled as a function of cumulative lifetime mileage, which varies with vehicle age. Aggregation was done with StatCan Table: 23-10-0219-01 shipment type shares (local vs. long distance). Values were harmonized using provincial avg. load factors in the last 5 years. | T21 | [5 empty] | TRPHRON001
ON | 2040 | T_HDV_T_FCHEV_N | 2030 | 17.2056 | 2020 CAD (M$/btkm) | Vehicle class maintainance and repair cost aggregated from Islam et al. 2022 TCO assessment by Class 8 truck types; M&R costs are empirically modelled as a function of cumulative lifetime mileage, which varies with vehicle age. Aggregation was done with StatCan Table: 23-10-0219-01 shipment type shares (local vs. long distance). Values were harmonized using provincial avg. load factors in the last 5 years. | T21 | [5 empty] | TRPHRON001
ON | 2040 | T_HDV_T_FCHEV_N | 2035 | 14.9879 | 2020 CAD (M$/btkm) | Vehicle class maintainance and repair cost aggregated from Islam et al. 2022 TCO assessment by Class 8 truck types; M&R costs are empirically modelled as a function of cumulative lifetime mileage, which varies with vehicle age. Aggregation was done with StatCan Table: 23-10-0219-01 shipment type shares (local vs. long distance). Values were harmonized using provincial avg. load factors in the last 5 years. | T21 | [5 empty] | TRPHRON001
ON | 2040 | T_HDV_T_FCHEV_N | 2040 | 10.3265 | 2020 CAD (M$/btkm) | Vehicle class maintainance and repair cost aggregated from Islam et al. 2022 TCO assessment by Class 8 truck types; M&R costs are empirically modelled as a function of cumulative lifetime mileage, which varies with vehicle age. Aggregation was done with StatCan Table: 23-10-0219-01 shipment type shares (local vs. long distance). Values were harmonized using provincial avg. load factors in the last 5 years. | T21 | [5 empty] | TRPHRON001
ON | 2045 | T_HDV_T_FCHEV_N | 2030 | 17.7785 | 2020 CAD (M$/btkm) | Vehicle class maintainance and repair cost aggregated from Islam et al. 2022 TCO assessment by Class 8 truck types; M&R costs are empirically modelled as a function of cumulative lifetime mileage, which varies with vehicle age. Aggregation was done with StatCan Table: 23-10-0219-01 shipment type shares (local vs. long distance). Values were harmonized using provincial avg. load factors in the last 5 years. | T21 | [5 empty] | TRPHRON001
ON | 2045 | T_HDV_T_FCHEV_N | 2035 | 17.2056 | 2020 CAD (M$/btkm) | Vehicle class maintainance and repair cost aggregated from Islam et al. 2022 TCO assessment by Class 8 truck types; M&R costs are empirically modelled as a function of cumulative lifetime mileage, which varies with vehicle age. Aggregation was done with StatCan Table: 23-10-0219-01 shipment type shares (local vs. long distance). Values were harmonized using provincial avg. load factors in the last 5 years. | T21 | [5 empty] | TRPHRON001
ON | 2045 | T_HDV_T_FCHEV_N | 2040 | 14.9879 | 2020 CAD (M$/btkm) | Vehicle class maintainance and repair cost aggregated from Islam et al. 2022 TCO assessment by Class 8 truck types; M&R costs are empirically modelled as a function of cumulative lifetime mileage, which varies with vehicle age. Aggregation was done with StatCan Table: 23-10-0219-01 shipment type shares (local vs. long distance). Values were harmonized using provincial avg. load factors in the last 5 years. | T21 | [5 empty] | TRPHRON001
ON | 2045 | T_HDV_T_FCHEV_N | 2045 | 10.3265 | 2020 CAD (M$/btkm) | Vehicle class maintainance and repair cost aggregated from Islam et al. 2022 TCO assessment by Class 8 truck types; M&R costs are empirically modelled as a function of cumulative lifetime mileage, which varies with vehicle age. Aggregation was done with StatCan Table: 23-10-0219-01 shipment type shares (local vs. long distance). Values were harmonized using provincial avg. load factors in the last 5 years. | T21 | [5 empty] | TRPHRON001
ON | 2050 | T_HDV_T_FCHEV_N | 2035 | 17.7785 | 2020 CAD (M$/btkm) | Vehicle class maintainance and repair cost aggregated from Islam et al. 2022 TCO assessment by Class 8 truck types; M&R costs are empirically modelled as a function of cumulative lifetime mileage, which varies with vehicle age. Aggregation was done with StatCan Table: 23-10-0219-01 shipment type shares (local vs. long distance). Values were harmonized using provincial avg. load factors in the last 5 years. | T21 | [5 empty] | TRPHRON001
ON | 2050 | T_HDV_T_FCHEV_N | 2040 | 17.2056 | 2020 CAD (M$/btkm) | Vehicle class maintainance and repair cost aggregated from Islam et al. 2022 TCO assessment by Class 8 truck types; M&R costs are empirically modelled as a function of cumulative lifetime mileage, which varies with vehicle age. Aggregation was done with StatCan Table: 23-10-0219-01 shipment type shares (local vs. long distance). Values were harmonized using provincial avg. load factors in the last 5 years. | T21 | [5 empty] | TRPHRON001
ON | 2050 | T_HDV_T_FCHEV_N | 2045 | 14.9879 | 2020 CAD (M$/btkm) | Vehicle class maintainance and repair cost aggregated from Islam et al. 2022 TCO assessment by Class 8 truck types; M&R costs are empirically modelled as a function of cumulative lifetime mileage, which varies with vehicle age. Aggregation was done with StatCan Table: 23-10-0219-01 shipment type shares (local vs. long distance). Values were harmonized using provincial avg. load factors in the last 5 years. | T21 | [5 empty] | TRPHRON001
ON | 2050 | T_HDV_T_FCHEV_N | 2050 | 10.3265 | 2020 CAD (M$/btkm) | Vehicle class maintainance and repair cost aggregated from Islam et al. 2022 TCO assessment by Class 8 truck types; M&R costs are empirically modelled as a function of cumulative lifetime mileage, which varies with vehicle age. Aggregation was done with StatCan Table: 23-10-0219-01 shipment type shares (local vs. long distance). Values were harmonized using provincial avg. load factors in the last 5 years. | T21 | [5 empty] | TRPHRON001
ON | 2025 | T_HDV_WTF_HFO_EX | 2005 | 0.036767 | 2020 CAD (M$/btkm) | O&M costs were estimated by using OPEX-to-CAPEX ratios by vessel type from the Open Energy Outlook 2022 and aggregating the resulting O&M costs with the estimated activity shares by vessel type, obtained from an ICCT briefing (2019): Great Lakes-St Lawrence Seaway Ship Emissions Inventory. The OEO 2022 assumes a baseline OPEX of 5% CAPEX + additional expenses from scrubbers/SCR systems. | T24 | [5 empty] | TRPHRON001
ON | 2025 | T_HDV_WTF_HFO_EX | 2010 | 0.036767 | 2020 CAD (M$/btkm) | O&M costs were estimated by using OPEX-to-CAPEX ratios by vessel type from the Open Energy Outlook 2022 and aggregating the resulting O&M costs with the estimated activity shares by vessel type, obtained from an ICCT briefing (2019): Great Lakes-St Lawrence Seaway Ship Emissions Inventory. The OEO 2022 assumes a baseline OPEX of 5% CAPEX + additional expenses from scrubbers/SCR systems. | T24 | [5 empty] | TRPHRON001
ON | 2025 | T_HDV_WTF_HFO_EX | 2015 | 0.036767 | 2020 CAD (M$/btkm) | O&M costs were estimated by using OPEX-to-CAPEX ratios by vessel type from the Open Energy Outlook 2022 and aggregating the resulting O&M costs with the estimated activity shares by vessel type, obtained from an ICCT briefing (2019): Great Lakes-St Lawrence Seaway Ship Emissions Inventory. The OEO 2022 assumes a baseline OPEX of 5% CAPEX + additional expenses from scrubbers/SCR systems. | T24 | [5 empty] | TRPHRON001
ON | 2025 | T_HDV_WTF_HFO_EX | 2020 | 0.036767 | 2020 CAD (M$/btkm) | O&M costs were estimated by using OPEX-to-CAPEX ratios by vessel type from the Open Energy Outlook 2022 and aggregating the resulting O&M costs with the estimated activity shares by vessel type, obtained from an ICCT briefing (2019): Great Lakes-St Lawrence Seaway Ship Emissions Inventory. The OEO 2022 assumes a baseline OPEX of 5% CAPEX + additional expenses from scrubbers/SCR systems. | T24 | [5 empty] | TRPHRON001
ON | 2030 | T_HDV_WTF_HFO_EX | 2005 | 0.036767 | 2020 CAD (M$/btkm) | O&M costs were estimated by using OPEX-to-CAPEX ratios by vessel type from the Open Energy Outlook 2022 and aggregating the resulting O&M costs with the estimated activity shares by vessel type, obtained from an ICCT briefing (2019): Great Lakes-St Lawrence Seaway Ship Emissions Inventory. The OEO 2022 assumes a baseline OPEX of 5% CAPEX + additional expenses from scrubbers/SCR systems. | T24 | [5 empty] | TRPHRON001
ON | 2030 | T_HDV_WTF_HFO_EX | 2010 | 0.036767 | 2020 CAD (M$/btkm) | O&M costs were estimated by using OPEX-to-CAPEX ratios by vessel type from the Open Energy Outlook 2022 and aggregating the resulting O&M costs with the estimated activity shares by vessel type, obtained from an ICCT briefing (2019): Great Lakes-St Lawrence Seaway Ship Emissions Inventory. The OEO 2022 assumes a baseline OPEX of 5% CAPEX + additional expenses from scrubbers/SCR systems. | T24 | [5 empty] | TRPHRON001
ON | 2030 | T_HDV_WTF_HFO_EX | 2015 | 0.036767 | 2020 CAD (M$/btkm) | O&M costs were estimated by using OPEX-to-CAPEX ratios by vessel type from the Open Energy Outlook 2022 and aggregating the resulting O&M costs with the estimated activity shares by vessel type, obtained from an ICCT briefing (2019): Great Lakes-St Lawrence Seaway Ship Emissions Inventory. The OEO 2022 assumes a baseline OPEX of 5% CAPEX + additional expenses from scrubbers/SCR systems. | T24 | [5 empty] | TRPHRON001
ON | 2030 | T_HDV_WTF_HFO_EX | 2020 | 0.036767 | 2020 CAD (M$/btkm) | O&M costs were estimated by using OPEX-to-CAPEX ratios by vessel type from the Open Energy Outlook 2022 and aggregating the resulting O&M costs with the estimated activity shares by vessel type, obtained from an ICCT briefing (2019): Great Lakes-St Lawrence Seaway Ship Emissions Inventory. The OEO 2022 assumes a baseline OPEX of 5% CAPEX + additional expenses from scrubbers/SCR systems. | T24 | [5 empty] | TRPHRON001
ON | 2035 | T_HDV_WTF_HFO_EX | 2010 | 0.036767 | 2020 CAD (M$/btkm) | O&M costs were estimated by using OPEX-to-CAPEX ratios by vessel type from the Open Energy Outlook 2022 and aggregating the resulting O&M costs with the estimated activity shares by vessel type, obtained from an ICCT briefing (2019): Great Lakes-St Lawrence Seaway Ship Emissions Inventory. The OEO 2022 assumes a baseline OPEX of 5% CAPEX + additional expenses from scrubbers/SCR systems. | T24 | [5 empty] | TRPHRON001
ON | 2035 | T_HDV_WTF_HFO_EX | 2015 | 0.036767 | 2020 CAD (M$/btkm) | O&M costs were estimated by using OPEX-to-CAPEX ratios by vessel type from the Open Energy Outlook 2022 and aggregating the resulting O&M costs with the estimated activity shares by vessel type, obtained from an ICCT briefing (2019): Great Lakes-St Lawrence Seaway Ship Emissions Inventory. The OEO 2022 assumes a baseline OPEX of 5% CAPEX + additional expenses from scrubbers/SCR systems. | T24 | [5 empty] | TRPHRON001
ON | 2035 | T_HDV_WTF_HFO_EX | 2020 | 0.036767 | 2020 CAD (M$/btkm) | O&M costs were estimated by using OPEX-to-CAPEX ratios by vessel type from the Open Energy Outlook 2022 and aggregating the resulting O&M costs with the estimated activity shares by vessel type, obtained from an ICCT briefing (2019): Great Lakes-St Lawrence Seaway Ship Emissions Inventory. The OEO 2022 assumes a baseline OPEX of 5% CAPEX + additional expenses from scrubbers/SCR systems. | T24 | [5 empty] | TRPHRON001
ON | 2040 | T_HDV_WTF_HFO_EX | 2015 | 0.036767 | 2020 CAD (M$/btkm) | O&M costs were estimated by using OPEX-to-CAPEX ratios by vessel type from the Open Energy Outlook 2022 and aggregating the resulting O&M costs with the estimated activity shares by vessel type, obtained from an ICCT briefing (2019): Great Lakes-St Lawrence Seaway Ship Emissions Inventory. The OEO 2022 assumes a baseline OPEX of 5% CAPEX + additional expenses from scrubbers/SCR systems. | T24 | [5 empty] | TRPHRON001
ON | 2040 | T_HDV_WTF_HFO_EX | 2020 | 0.036767 | 2020 CAD (M$/btkm) | O&M costs were estimated by using OPEX-to-CAPEX ratios by vessel type from the Open Energy Outlook 2022 and aggregating the resulting O&M costs with the estimated activity shares by vessel type, obtained from an ICCT briefing (2019): Great Lakes-St Lawrence Seaway Ship Emissions Inventory. The OEO 2022 assumes a baseline OPEX of 5% CAPEX + additional expenses from scrubbers/SCR systems. | T24 | [5 empty] | TRPHRON001
ON | 2045 | T_HDV_WTF_HFO_EX | 2020 | 0.036767 | 2020 CAD (M$/btkm) | O&M costs were estimated by using OPEX-to-CAPEX ratios by vessel type from the Open Energy Outlook 2022 and aggregating the resulting O&M costs with the estimated activity shares by vessel type, obtained from an ICCT briefing (2019): Great Lakes-St Lawrence Seaway Ship Emissions Inventory. The OEO 2022 assumes a baseline OPEX of 5% CAPEX + additional expenses from scrubbers/SCR systems. | T24 | [5 empty] | TRPHRON001
ON | 2025 | T_HDV_WTF_HFO_N | 2025 | 0.036767 | 2020 CAD (M$/btkm) | O&M costs were estimated by using OPEX-to-CAPEX ratios by vessel type from the Open Energy Outlook 2022 and aggregating the resulting O&M costs with the estimated activity shares by vessel type, obtained from an ICCT briefing (2019): Great Lakes-St Lawrence Seaway Ship Emissions Inventory. The OEO 2022 assumes a baseline OPEX of 5% CAPEX + additional expenses from scrubbers/SCR systems. | T24 | [5 empty] | TRPHRON001
ON | 2030 | T_HDV_WTF_HFO_N | 2025 | 0.036767 | 2020 CAD (M$/btkm) | O&M costs were estimated by using OPEX-to-CAPEX ratios by vessel type from the Open Energy Outlook 2022 and aggregating the resulting O&M costs with the estimated activity shares by vessel type, obtained from an ICCT briefing (2019): Great Lakes-St Lawrence Seaway Ship Emissions Inventory. The OEO 2022 assumes a baseline OPEX of 5% CAPEX + additional expenses from scrubbers/SCR systems. | T24 | [5 empty] | TRPHRON001
ON | 2030 | T_HDV_WTF_HFO_N | 2030 | 0.036767 | 2020 CAD (M$/btkm) | O&M costs were estimated by using OPEX-to-CAPEX ratios by vessel type from the Open Energy Outlook 2022 and aggregating the resulting O&M costs with the estimated activity shares by vessel type, obtained from an ICCT briefing (2019): Great Lakes-St Lawrence Seaway Ship Emissions Inventory. The OEO 2022 assumes a baseline OPEX of 5% CAPEX + additional expenses from scrubbers/SCR systems. | T24 | [5 empty] | TRPHRON001
ON | 2035 | T_HDV_WTF_HFO_N | 2025 | 0.036767 | 2020 CAD (M$/btkm) | O&M costs were estimated by using OPEX-to-CAPEX ratios by vessel type from the Open Energy Outlook 2022 and aggregating the resulting O&M costs with the estimated activity shares by vessel type, obtained from an ICCT briefing (2019): Great Lakes-St Lawrence Seaway Ship Emissions Inventory. The OEO 2022 assumes a baseline OPEX of 5% CAPEX + additional expenses from scrubbers/SCR systems. | T24 | [5 empty] | TRPHRON001
ON | 2035 | T_HDV_WTF_HFO_N | 2030 | 0.036767 | 2020 CAD (M$/btkm) | O&M costs were estimated by using OPEX-to-CAPEX ratios by vessel type from the Open Energy Outlook 2022 and aggregating the resulting O&M costs with the estimated activity shares by vessel type, obtained from an ICCT briefing (2019): Great Lakes-St Lawrence Seaway Ship Emissions Inventory. The OEO 2022 assumes a baseline OPEX of 5% CAPEX + additional expenses from scrubbers/SCR systems. | T24 | [5 empty] | TRPHRON001
ON | 2035 | T_HDV_WTF_HFO_N | 2035 | 0.036767 | 2020 CAD (M$/btkm) | O&M costs were estimated by using OPEX-to-CAPEX ratios by vessel type from the Open Energy Outlook 2022 and aggregating the resulting O&M costs with the estimated activity shares by vessel type, obtained from an ICCT briefing (2019): Great Lakes-St Lawrence Seaway Ship Emissions Inventory. The OEO 2022 assumes a baseline OPEX of 5% CAPEX + additional expenses from scrubbers/SCR systems. | T24 | [5 empty] | TRPHRON001
ON | 2040 | T_HDV_WTF_HFO_N | 2025 | 0.036767 | 2020 CAD (M$/btkm) | O&M costs were estimated by using OPEX-to-CAPEX ratios by vessel type from the Open Energy Outlook 2022 and aggregating the resulting O&M costs with the estimated activity shares by vessel type, obtained from an ICCT briefing (2019): Great Lakes-St Lawrence Seaway Ship Emissions Inventory. The OEO 2022 assumes a baseline OPEX of 5% CAPEX + additional expenses from scrubbers/SCR systems. | T24 | [5 empty] | TRPHRON001
ON | 2040 | T_HDV_WTF_HFO_N | 2030 | 0.036767 | 2020 CAD (M$/btkm) | O&M costs were estimated by using OPEX-to-CAPEX ratios by vessel type from the Open Energy Outlook 2022 and aggregating the resulting O&M costs with the estimated activity shares by vessel type, obtained from an ICCT briefing (2019): Great Lakes-St Lawrence Seaway Ship Emissions Inventory. The OEO 2022 assumes a baseline OPEX of 5% CAPEX + additional expenses from scrubbers/SCR systems. | T24 | [5 empty] | TRPHRON001
ON | 2040 | T_HDV_WTF_HFO_N | 2035 | 0.036767 | 2020 CAD (M$/btkm) | O&M costs were estimated by using OPEX-to-CAPEX ratios by vessel type from the Open Energy Outlook 2022 and aggregating the resulting O&M costs with the estimated activity shares by vessel type, obtained from an ICCT briefing (2019): Great Lakes-St Lawrence Seaway Ship Emissions Inventory. The OEO 2022 assumes a baseline OPEX of 5% CAPEX + additional expenses from scrubbers/SCR systems. | T24 | [5 empty] | TRPHRON001
ON | 2040 | T_HDV_WTF_HFO_N | 2040 | 0.036767 | 2020 CAD (M$/btkm) | O&M costs were estimated by using OPEX-to-CAPEX ratios by vessel type from the Open Energy Outlook 2022 and aggregating the resulting O&M costs with the estimated activity shares by vessel type, obtained from an ICCT briefing (2019): Great Lakes-St Lawrence Seaway Ship Emissions Inventory. The OEO 2022 assumes a baseline OPEX of 5% CAPEX + additional expenses from scrubbers/SCR systems. | T24 | [5 empty] | TRPHRON001
ON | 2045 | T_HDV_WTF_HFO_N | 2025 | 0.036767 | 2020 CAD (M$/btkm) | O&M costs were estimated by using OPEX-to-CAPEX ratios by vessel type from the Open Energy Outlook 2022 and aggregating the resulting O&M costs with the estimated activity shares by vessel type, obtained from an ICCT briefing (2019): Great Lakes-St Lawrence Seaway Ship Emissions Inventory. The OEO 2022 assumes a baseline OPEX of 5% CAPEX + additional expenses from scrubbers/SCR systems. | T24 | [5 empty] | TRPHRON001
ON | 2045 | T_HDV_WTF_HFO_N | 2030 | 0.036767 | 2020 CAD (M$/btkm) | O&M costs were estimated by using OPEX-to-CAPEX ratios by vessel type from the Open Energy Outlook 2022 and aggregating the resulting O&M costs with the estimated activity shares by vessel type, obtained from an ICCT briefing (2019): Great Lakes-St Lawrence Seaway Ship Emissions Inventory. The OEO 2022 assumes a baseline OPEX of 5% CAPEX + additional expenses from scrubbers/SCR systems. | T24 | [5 empty] | TRPHRON001
ON | 2045 | T_HDV_WTF_HFO_N | 2035 | 0.036767 | 2020 CAD (M$/btkm) | O&M costs were estimated by using OPEX-to-CAPEX ratios by vessel type from the Open Energy Outlook 2022 and aggregating the resulting O&M costs with the estimated activity shares by vessel type, obtained from an ICCT briefing (2019): Great Lakes-St Lawrence Seaway Ship Emissions Inventory. The OEO 2022 assumes a baseline OPEX of 5% CAPEX + additional expenses from scrubbers/SCR systems. | T24 | [5 empty] | TRPHRON001
ON | 2045 | T_HDV_WTF_HFO_N | 2040 | 0.036767 | 2020 CAD (M$/btkm) | O&M costs were estimated by using OPEX-to-CAPEX ratios by vessel type from the Open Energy Outlook 2022 and aggregating the resulting O&M costs with the estimated activity shares by vessel type, obtained from an ICCT briefing (2019): Great Lakes-St Lawrence Seaway Ship Emissions Inventory. The OEO 2022 assumes a baseline OPEX of 5% CAPEX + additional expenses from scrubbers/SCR systems. | T24 | [5 empty] | TRPHRON001
ON | 2045 | T_HDV_WTF_HFO_N | 2045 | 0.036767 | 2020 CAD (M$/btkm) | O&M costs were estimated by using OPEX-to-CAPEX ratios by vessel type from the Open Energy Outlook 2022 and aggregating the resulting O&M costs with the estimated activity shares by vessel type, obtained from an ICCT briefing (2019): Great Lakes-St Lawrence Seaway Ship Emissions Inventory. The OEO 2022 assumes a baseline OPEX of 5% CAPEX + additional expenses from scrubbers/SCR systems. | T24 | [5 empty] | TRPHRON001
ON | 2050 | T_HDV_WTF_HFO_N | 2025 | 0.036767 | 2020 CAD (M$/btkm) | O&M costs were estimated by using OPEX-to-CAPEX ratios by vessel type from the Open Energy Outlook 2022 and aggregating the resulting O&M costs with the estimated activity shares by vessel type, obtained from an ICCT briefing (2019): Great Lakes-St Lawrence Seaway Ship Emissions Inventory. The OEO 2022 assumes a baseline OPEX of 5% CAPEX + additional expenses from scrubbers/SCR systems. | T24 | [5 empty] | TRPHRON001
ON | 2050 | T_HDV_WTF_HFO_N | 2030 | 0.036767 | 2020 CAD (M$/btkm) | O&M costs were estimated by using OPEX-to-CAPEX ratios by vessel type from the Open Energy Outlook 2022 and aggregating the resulting O&M costs with the estimated activity shares by vessel type, obtained from an ICCT briefing (2019): Great Lakes-St Lawrence Seaway Ship Emissions Inventory. The OEO 2022 assumes a baseline OPEX of 5% CAPEX + additional expenses from scrubbers/SCR systems. | T24 | [5 empty] | TRPHRON001
ON | 2050 | T_HDV_WTF_HFO_N | 2035 | 0.036767 | 2020 CAD (M$/btkm) | O&M costs were estimated by using OPEX-to-CAPEX ratios by vessel type from the Open Energy Outlook 2022 and aggregating the resulting O&M costs with the estimated activity shares by vessel type, obtained from an ICCT briefing (2019): Great Lakes-St Lawrence Seaway Ship Emissions Inventory. The OEO 2022 assumes a baseline OPEX of 5% CAPEX + additional expenses from scrubbers/SCR systems. | T24 | [5 empty] | TRPHRON001
ON | 2050 | T_HDV_WTF_HFO_N | 2040 | 0.036767 | 2020 CAD (M$/btkm) | O&M costs were estimated by using OPEX-to-CAPEX ratios by vessel type from the Open Energy Outlook 2022 and aggregating the resulting O&M costs with the estimated activity shares by vessel type, obtained from an ICCT briefing (2019): Great Lakes-St Lawrence Seaway Ship Emissions Inventory. The OEO 2022 assumes a baseline OPEX of 5% CAPEX + additional expenses from scrubbers/SCR systems. | T24 | [5 empty] | TRPHRON001
ON | 2050 | T_HDV_WTF_HFO_N | 2045 | 0.036767 | 2020 CAD (M$/btkm) | O&M costs were estimated by using OPEX-to-CAPEX ratios by vessel type from the Open Energy Outlook 2022 and aggregating the resulting O&M costs with the estimated activity shares by vessel type, obtained from an ICCT briefing (2019): Great Lakes-St Lawrence Seaway Ship Emissions Inventory. The OEO 2022 assumes a baseline OPEX of 5% CAPEX + additional expenses from scrubbers/SCR systems. | T24 | [5 empty] | TRPHRON001
ON | 2050 | T_HDV_WTF_HFO_N | 2050 | 0.036767 | 2020 CAD (M$/btkm) | O&M costs were estimated by using OPEX-to-CAPEX ratios by vessel type from the Open Energy Outlook 2022 and aggregating the resulting O&M costs with the estimated activity shares by vessel type, obtained from an ICCT briefing (2019): Great Lakes-St Lawrence Seaway Ship Emissions Inventory. The OEO 2022 assumes a baseline OPEX of 5% CAPEX + additional expenses from scrubbers/SCR systems. | T24 | [5 empty] | TRPHRON001
ON | 2025 | T_HDV_WTF_LNG_N | 2025 | 0.051562 | 2020 CAD (M$/btkm) | O&M costs were estimated by using OPEX-to-CAPEX ratios by vessel type from the Open Energy Outlook 2022 and aggregating the resulting O&M costs with the estimated activity shares by vessel type, obtained from an ICCT briefing (2019): Great Lakes-St Lawrence Seaway Ship Emissions Inventory. The OEO 2022 assumes a baseline OPEX of 5% CAPEX + additional expenses from scrubbers/SCR systems. Assuming this technology is introduced in 2025 as the OEO does. | T24 | [5 empty] | TRPHRON001
ON | 2030 | T_HDV_WTF_LNG_N | 2025 | 0.051562 | 2020 CAD (M$/btkm) | O&M costs were estimated by using OPEX-to-CAPEX ratios by vessel type from the Open Energy Outlook 2022 and aggregating the resulting O&M costs with the estimated activity shares by vessel type, obtained from an ICCT briefing (2019): Great Lakes-St Lawrence Seaway Ship Emissions Inventory. The OEO 2022 assumes a baseline OPEX of 5% CAPEX + additional expenses from scrubbers/SCR systems. Assuming this technology is introduced in 2025 as the OEO does. | T24 | [5 empty] | TRPHRON001
ON | 2030 | T_HDV_WTF_LNG_N | 2030 | 0.051562 | 2020 CAD (M$/btkm) | O&M costs were estimated by using OPEX-to-CAPEX ratios by vessel type from the Open Energy Outlook 2022 and aggregating the resulting O&M costs with the estimated activity shares by vessel type, obtained from an ICCT briefing (2019): Great Lakes-St Lawrence Seaway Ship Emissions Inventory. The OEO 2022 assumes a baseline OPEX of 5% CAPEX + additional expenses from scrubbers/SCR systems. Assuming this technology is introduced in 2025 as the OEO does. | T24 | [5 empty] | TRPHRON001
ON | 2035 | T_HDV_WTF_LNG_N | 2025 | 0.051562 | 2020 CAD (M$/btkm) | O&M costs were estimated by using OPEX-to-CAPEX ratios by vessel type from the Open Energy Outlook 2022 and aggregating the resulting O&M costs with the estimated activity shares by vessel type, obtained from an ICCT briefing (2019): Great Lakes-St Lawrence Seaway Ship Emissions Inventory. The OEO 2022 assumes a baseline OPEX of 5% CAPEX + additional expenses from scrubbers/SCR systems. Assuming this technology is introduced in 2025 as the OEO does. | T24 | [5 empty] | TRPHRON001
ON | 2035 | T_HDV_WTF_LNG_N | 2030 | 0.051562 | 2020 CAD (M$/btkm) | O&M costs were estimated by using OPEX-to-CAPEX ratios by vessel type from the Open Energy Outlook 2022 and aggregating the resulting O&M costs with the estimated activity shares by vessel type, obtained from an ICCT briefing (2019): Great Lakes-St Lawrence Seaway Ship Emissions Inventory. The OEO 2022 assumes a baseline OPEX of 5% CAPEX + additional expenses from scrubbers/SCR systems. Assuming this technology is introduced in 2025 as the OEO does. | T24 | [5 empty] | TRPHRON001
ON | 2035 | T_HDV_WTF_LNG_N | 2035 | 0.051562 | 2020 CAD (M$/btkm) | O&M costs were estimated by using OPEX-to-CAPEX ratios by vessel type from the Open Energy Outlook 2022 and aggregating the resulting O&M costs with the estimated activity shares by vessel type, obtained from an ICCT briefing (2019): Great Lakes-St Lawrence Seaway Ship Emissions Inventory. The OEO 2022 assumes a baseline OPEX of 5% CAPEX + additional expenses from scrubbers/SCR systems. Assuming this technology is introduced in 2025 as the OEO does. | T24 | [5 empty] | TRPHRON001
ON | 2040 | T_HDV_WTF_LNG_N | 2025 | 0.051562 | 2020 CAD (M$/btkm) | O&M costs were estimated by using OPEX-to-CAPEX ratios by vessel type from the Open Energy Outlook 2022 and aggregating the resulting O&M costs with the estimated activity shares by vessel type, obtained from an ICCT briefing (2019): Great Lakes-St Lawrence Seaway Ship Emissions Inventory. The OEO 2022 assumes a baseline OPEX of 5% CAPEX + additional expenses from scrubbers/SCR systems. Assuming this technology is introduced in 2025 as the OEO does. | T24 | [5 empty] | TRPHRON001
ON | 2040 | T_HDV_WTF_LNG_N | 2030 | 0.051562 | 2020 CAD (M$/btkm) | O&M costs were estimated by using OPEX-to-CAPEX ratios by vessel type from the Open Energy Outlook 2022 and aggregating the resulting O&M costs with the estimated activity shares by vessel type, obtained from an ICCT briefing (2019): Great Lakes-St Lawrence Seaway Ship Emissions Inventory. The OEO 2022 assumes a baseline OPEX of 5% CAPEX + additional expenses from scrubbers/SCR systems. Assuming this technology is introduced in 2025 as the OEO does. | T24 | [5 empty] | TRPHRON001
ON | 2040 | T_HDV_WTF_LNG_N | 2035 | 0.051562 | 2020 CAD (M$/btkm) | O&M costs were estimated by using OPEX-to-CAPEX ratios by vessel type from the Open Energy Outlook 2022 and aggregating the resulting O&M costs with the estimated activity shares by vessel type, obtained from an ICCT briefing (2019): Great Lakes-St Lawrence Seaway Ship Emissions Inventory. The OEO 2022 assumes a baseline OPEX of 5% CAPEX + additional expenses from scrubbers/SCR systems. Assuming this technology is introduced in 2025 as the OEO does. | T24 | [5 empty] | TRPHRON001
ON | 2040 | T_HDV_WTF_LNG_N | 2040 | 0.051562 | 2020 CAD (M$/btkm) | O&M costs were estimated by using OPEX-to-CAPEX ratios by vessel type from the Open Energy Outlook 2022 and aggregating the resulting O&M costs with the estimated activity shares by vessel type, obtained from an ICCT briefing (2019): Great Lakes-St Lawrence Seaway Ship Emissions Inventory. The OEO 2022 assumes a baseline OPEX of 5% CAPEX + additional expenses from scrubbers/SCR systems. Assuming this technology is introduced in 2025 as the OEO does. | T24 | [5 empty] | TRPHRON001
ON | 2045 | T_HDV_WTF_LNG_N | 2025 | 0.051562 | 2020 CAD (M$/btkm) | O&M costs were estimated by using OPEX-to-CAPEX ratios by vessel type from the Open Energy Outlook 2022 and aggregating the resulting O&M costs with the estimated activity shares by vessel type, obtained from an ICCT briefing (2019): Great Lakes-St Lawrence Seaway Ship Emissions Inventory. The OEO 2022 assumes a baseline OPEX of 5% CAPEX + additional expenses from scrubbers/SCR systems. Assuming this technology is introduced in 2025 as the OEO does. | T24 | [5 empty] | TRPHRON001
ON | 2045 | T_HDV_WTF_LNG_N | 2030 | 0.051562 | 2020 CAD (M$/btkm) | O&M costs were estimated by using OPEX-to-CAPEX ratios by vessel type from the Open Energy Outlook 2022 and aggregating the resulting O&M costs with the estimated activity shares by vessel type, obtained from an ICCT briefing (2019): Great Lakes-St Lawrence Seaway Ship Emissions Inventory. The OEO 2022 assumes a baseline OPEX of 5% CAPEX + additional expenses from scrubbers/SCR systems. Assuming this technology is introduced in 2025 as the OEO does. | T24 | [5 empty] | TRPHRON001
ON | 2045 | T_HDV_WTF_LNG_N | 2035 | 0.051562 | 2020 CAD (M$/btkm) | O&M costs were estimated by using OPEX-to-CAPEX ratios by vessel type from the Open Energy Outlook 2022 and aggregating the resulting O&M costs with the estimated activity shares by vessel type, obtained from an ICCT briefing (2019): Great Lakes-St Lawrence Seaway Ship Emissions Inventory. The OEO 2022 assumes a baseline OPEX of 5% CAPEX + additional expenses from scrubbers/SCR systems. Assuming this technology is introduced in 2025 as the OEO does. | T24 | [5 empty] | TRPHRON001
ON | 2045 | T_HDV_WTF_LNG_N | 2040 | 0.051562 | 2020 CAD (M$/btkm) | O&M costs were estimated by using OPEX-to-CAPEX ratios by vessel type from the Open Energy Outlook 2022 and aggregating the resulting O&M costs with the estimated activity shares by vessel type, obtained from an ICCT briefing (2019): Great Lakes-St Lawrence Seaway Ship Emissions Inventory. The OEO 2022 assumes a baseline OPEX of 5% CAPEX + additional expenses from scrubbers/SCR systems. Assuming this technology is introduced in 2025 as the OEO does. | T24 | [5 empty] | TRPHRON001
ON | 2045 | T_HDV_WTF_LNG_N | 2045 | 0.051562 | 2020 CAD (M$/btkm) | O&M costs were estimated by using OPEX-to-CAPEX ratios by vessel type from the Open Energy Outlook 2022 and aggregating the resulting O&M costs with the estimated activity shares by vessel type, obtained from an ICCT briefing (2019): Great Lakes-St Lawrence Seaway Ship Emissions Inventory. The OEO 2022 assumes a baseline OPEX of 5% CAPEX + additional expenses from scrubbers/SCR systems. Assuming this technology is introduced in 2025 as the OEO does. | T24 | [5 empty] | TRPHRON001
ON | 2050 | T_HDV_WTF_LNG_N | 2025 | 0.051562 | 2020 CAD (M$/btkm) | O&M costs were estimated by using OPEX-to-CAPEX ratios by vessel type from the Open Energy Outlook 2022 and aggregating the resulting O&M costs with the estimated activity shares by vessel type, obtained from an ICCT briefing (2019): Great Lakes-St Lawrence Seaway Ship Emissions Inventory. The OEO 2022 assumes a baseline OPEX of 5% CAPEX + additional expenses from scrubbers/SCR systems. Assuming this technology is introduced in 2025 as the OEO does. | T24 | [5 empty] | TRPHRON001
ON | 2050 | T_HDV_WTF_LNG_N | 2030 | 0.051562 | 2020 CAD (M$/btkm) | O&M costs were estimated by using OPEX-to-CAPEX ratios by vessel type from the Open Energy Outlook 2022 and aggregating the resulting O&M costs with the estimated activity shares by vessel type, obtained from an ICCT briefing (2019): Great Lakes-St Lawrence Seaway Ship Emissions Inventory. The OEO 2022 assumes a baseline OPEX of 5% CAPEX + additional expenses from scrubbers/SCR systems. Assuming this technology is introduced in 2025 as the OEO does. | T24 | [5 empty] | TRPHRON001
ON | 2050 | T_HDV_WTF_LNG_N | 2035 | 0.051562 | 2020 CAD (M$/btkm) | O&M costs were estimated by using OPEX-to-CAPEX ratios by vessel type from the Open Energy Outlook 2022 and aggregating the resulting O&M costs with the estimated activity shares by vessel type, obtained from an ICCT briefing (2019): Great Lakes-St Lawrence Seaway Ship Emissions Inventory. The OEO 2022 assumes a baseline OPEX of 5% CAPEX + additional expenses from scrubbers/SCR systems. Assuming this technology is introduced in 2025 as the OEO does. | T24 | [5 empty] | TRPHRON001
ON | 2050 | T_HDV_WTF_LNG_N | 2040 | 0.051562 | 2020 CAD (M$/btkm) | O&M costs were estimated by using OPEX-to-CAPEX ratios by vessel type from the Open Energy Outlook 2022 and aggregating the resulting O&M costs with the estimated activity shares by vessel type, obtained from an ICCT briefing (2019): Great Lakes-St Lawrence Seaway Ship Emissions Inventory. The OEO 2022 assumes a baseline OPEX of 5% CAPEX + additional expenses from scrubbers/SCR systems. Assuming this technology is introduced in 2025 as the OEO does. | T24 | [5 empty] | TRPHRON001
ON | 2050 | T_HDV_WTF_LNG_N | 2045 | 0.051562 | 2020 CAD (M$/btkm) | O&M costs were estimated by using OPEX-to-CAPEX ratios by vessel type from the Open Energy Outlook 2022 and aggregating the resulting O&M costs with the estimated activity shares by vessel type, obtained from an ICCT briefing (2019): Great Lakes-St Lawrence Seaway Ship Emissions Inventory. The OEO 2022 assumes a baseline OPEX of 5% CAPEX + additional expenses from scrubbers/SCR systems. Assuming this technology is introduced in 2025 as the OEO does. | T24 | [5 empty] | TRPHRON001
ON | 2050 | T_HDV_WTF_LNG_N | 2050 | 0.051562 | 2020 CAD (M$/btkm) | O&M costs were estimated by using OPEX-to-CAPEX ratios by vessel type from the Open Energy Outlook 2022 and aggregating the resulting O&M costs with the estimated activity shares by vessel type, obtained from an ICCT briefing (2019): Great Lakes-St Lawrence Seaway Ship Emissions Inventory. The OEO 2022 assumes a baseline OPEX of 5% CAPEX + additional expenses from scrubbers/SCR systems. Assuming this technology is introduced in 2025 as the OEO does. | T24 | [5 empty] | TRPHRON001
ON | 2025 | T_HDV_WTF_MDO_EX | 2005 | 0.035749 | 2020 CAD (M$/btkm) | O&M costs were estimated by using OPEX-to-CAPEX ratios by vessel type from the Open Energy Outlook 2022 and aggregating the resulting O&M costs with the estimated activity shares by vessel type, obtained from an ICCT briefing (2019): Great Lakes-St Lawrence Seaway Ship Emissions Inventory. The OEO 2022 assumes a baseline OPEX of 5% CAPEX + additional expenses from scrubbers/SCR systems. | T24 | [5 empty] | TRPHRON001
ON | 2025 | T_HDV_WTF_MDO_EX | 2010 | 0.035749 | 2020 CAD (M$/btkm) | O&M costs were estimated by using OPEX-to-CAPEX ratios by vessel type from the Open Energy Outlook 2022 and aggregating the resulting O&M costs with the estimated activity shares by vessel type, obtained from an ICCT briefing (2019): Great Lakes-St Lawrence Seaway Ship Emissions Inventory. The OEO 2022 assumes a baseline OPEX of 5% CAPEX + additional expenses from scrubbers/SCR systems. | T24 | [5 empty] | TRPHRON001
ON | 2025 | T_HDV_WTF_MDO_EX | 2015 | 0.035749 | 2020 CAD (M$/btkm) | O&M costs were estimated by using OPEX-to-CAPEX ratios by vessel type from the Open Energy Outlook 2022 and aggregating the resulting O&M costs with the estimated activity shares by vessel type, obtained from an ICCT briefing (2019): Great Lakes-St Lawrence Seaway Ship Emissions Inventory. The OEO 2022 assumes a baseline OPEX of 5% CAPEX + additional expenses from scrubbers/SCR systems. | T24 | [5 empty] | TRPHRON001
ON | 2025 | T_HDV_WTF_MDO_EX | 2020 | 0.035749 | 2020 CAD (M$/btkm) | O&M costs were estimated by using OPEX-to-CAPEX ratios by vessel type from the Open Energy Outlook 2022 and aggregating the resulting O&M costs with the estimated activity shares by vessel type, obtained from an ICCT briefing (2019): Great Lakes-St Lawrence Seaway Ship Emissions Inventory. The OEO 2022 assumes a baseline OPEX of 5% CAPEX + additional expenses from scrubbers/SCR systems. | T24 | [5 empty] | TRPHRON001
ON | 2030 | T_HDV_WTF_MDO_EX | 2005 | 0.035749 | 2020 CAD (M$/btkm) | O&M costs were estimated by using OPEX-to-CAPEX ratios by vessel type from the Open Energy Outlook 2022 and aggregating the resulting O&M costs with the estimated activity shares by vessel type, obtained from an ICCT briefing (2019): Great Lakes-St Lawrence Seaway Ship Emissions Inventory. The OEO 2022 assumes a baseline OPEX of 5% CAPEX + additional expenses from scrubbers/SCR systems. | T24 | [5 empty] | TRPHRON001
ON | 2030 | T_HDV_WTF_MDO_EX | 2010 | 0.035749 | 2020 CAD (M$/btkm) | O&M costs were estimated by using OPEX-to-CAPEX ratios by vessel type from the Open Energy Outlook 2022 and aggregating the resulting O&M costs with the estimated activity shares by vessel type, obtained from an ICCT briefing (2019): Great Lakes-St Lawrence Seaway Ship Emissions Inventory. The OEO 2022 assumes a baseline OPEX of 5% CAPEX + additional expenses from scrubbers/SCR systems. | T24 | [5 empty] | TRPHRON001
ON | 2030 | T_HDV_WTF_MDO_EX | 2015 | 0.035749 | 2020 CAD (M$/btkm) | O&M costs were estimated by using OPEX-to-CAPEX ratios by vessel type from the Open Energy Outlook 2022 and aggregating the resulting O&M costs with the estimated activity shares by vessel type, obtained from an ICCT briefing (2019): Great Lakes-St Lawrence Seaway Ship Emissions Inventory. The OEO 2022 assumes a baseline OPEX of 5% CAPEX + additional expenses from scrubbers/SCR systems. | T24 | [5 empty] | TRPHRON001
ON | 2030 | T_HDV_WTF_MDO_EX | 2020 | 0.035749 | 2020 CAD (M$/btkm) | O&M costs were estimated by using OPEX-to-CAPEX ratios by vessel type from the Open Energy Outlook 2022 and aggregating the resulting O&M costs with the estimated activity shares by vessel type, obtained from an ICCT briefing (2019): Great Lakes-St Lawrence Seaway Ship Emissions Inventory. The OEO 2022 assumes a baseline OPEX of 5% CAPEX + additional expenses from scrubbers/SCR systems. | T24 | [5 empty] | TRPHRON001
ON | 2035 | T_HDV_WTF_MDO_EX | 2010 | 0.035749 | 2020 CAD (M$/btkm) | O&M costs were estimated by using OPEX-to-CAPEX ratios by vessel type from the Open Energy Outlook 2022 and aggregating the resulting O&M costs with the estimated activity shares by vessel type, obtained from an ICCT briefing (2019): Great Lakes-St Lawrence Seaway Ship Emissions Inventory. The OEO 2022 assumes a baseline OPEX of 5% CAPEX + additional expenses from scrubbers/SCR systems. | T24 | [5 empty] | TRPHRON001
ON | 2035 | T_HDV_WTF_MDO_EX | 2015 | 0.035749 | 2020 CAD (M$/btkm) | O&M costs were estimated by using OPEX-to-CAPEX ratios by vessel type from the Open Energy Outlook 2022 and aggregating the resulting O&M costs with the estimated activity shares by vessel type, obtained from an ICCT briefing (2019): Great Lakes-St Lawrence Seaway Ship Emissions Inventory. The OEO 2022 assumes a baseline OPEX of 5% CAPEX + additional expenses from scrubbers/SCR systems. | T24 | [5 empty] | TRPHRON001
ON | 2035 | T_HDV_WTF_MDO_EX | 2020 | 0.035749 | 2020 CAD (M$/btkm) | O&M costs were estimated by using OPEX-to-CAPEX ratios by vessel type from the Open Energy Outlook 2022 and aggregating the resulting O&M costs with the estimated activity shares by vessel type, obtained from an ICCT briefing (2019): Great Lakes-St Lawrence Seaway Ship Emissions Inventory. The OEO 2022 assumes a baseline OPEX of 5% CAPEX + additional expenses from scrubbers/SCR systems. | T24 | [5 empty] | TRPHRON001
ON | 2040 | T_HDV_WTF_MDO_EX | 2015 | 0.035749 | 2020 CAD (M$/btkm) | O&M costs were estimated by using OPEX-to-CAPEX ratios by vessel type from the Open Energy Outlook 2022 and aggregating the resulting O&M costs with the estimated activity shares by vessel type, obtained from an ICCT briefing (2019): Great Lakes-St Lawrence Seaway Ship Emissions Inventory. The OEO 2022 assumes a baseline OPEX of 5% CAPEX + additional expenses from scrubbers/SCR systems. | T24 | [5 empty] | TRPHRON001
ON | 2040 | T_HDV_WTF_MDO_EX | 2020 | 0.035749 | 2020 CAD (M$/btkm) | O&M costs were estimated by using OPEX-to-CAPEX ratios by vessel type from the Open Energy Outlook 2022 and aggregating the resulting O&M costs with the estimated activity shares by vessel type, obtained from an ICCT briefing (2019): Great Lakes-St Lawrence Seaway Ship Emissions Inventory. The OEO 2022 assumes a baseline OPEX of 5% CAPEX + additional expenses from scrubbers/SCR systems. | T24 | [5 empty] | TRPHRON001
ON | 2045 | T_HDV_WTF_MDO_EX | 2020 | 0.035749 | 2020 CAD (M$/btkm) | O&M costs were estimated by using OPEX-to-CAPEX ratios by vessel type from the Open Energy Outlook 2022 and aggregating the resulting O&M costs with the estimated activity shares by vessel type, obtained from an ICCT briefing (2019): Great Lakes-St Lawrence Seaway Ship Emissions Inventory. The OEO 2022 assumes a baseline OPEX of 5% CAPEX + additional expenses from scrubbers/SCR systems. | T24 | [5 empty] | TRPHRON001
ON | 2025 | T_HDV_WTF_MDO_N | 2025 | 0.035749 | 2020 CAD (M$/btkm) | O&M costs were estimated by using OPEX-to-CAPEX ratios by vessel type from the Open Energy Outlook 2022 and aggregating the resulting O&M costs with the estimated activity shares by vessel type, obtained from an ICCT briefing (2019): Great Lakes-St Lawrence Seaway Ship Emissions Inventory. The OEO 2022 assumes a baseline OPEX of 5% CAPEX + additional expenses from scrubbers/SCR systems. | T24 | [5 empty] | TRPHRON001
ON | 2030 | T_HDV_WTF_MDO_N | 2025 | 0.035749 | 2020 CAD (M$/btkm) | O&M costs were estimated by using OPEX-to-CAPEX ratios by vessel type from the Open Energy Outlook 2022 and aggregating the resulting O&M costs with the estimated activity shares by vessel type, obtained from an ICCT briefing (2019): Great Lakes-St Lawrence Seaway Ship Emissions Inventory. The OEO 2022 assumes a baseline OPEX of 5% CAPEX + additional expenses from scrubbers/SCR systems. | T24 | [5 empty] | TRPHRON001
ON | 2030 | T_HDV_WTF_MDO_N | 2030 | 0.035749 | 2020 CAD (M$/btkm) | O&M costs were estimated by using OPEX-to-CAPEX ratios by vessel type from the Open Energy Outlook 2022 and aggregating the resulting O&M costs with the estimated activity shares by vessel type, obtained from an ICCT briefing (2019): Great Lakes-St Lawrence Seaway Ship Emissions Inventory. The OEO 2022 assumes a baseline OPEX of 5% CAPEX + additional expenses from scrubbers/SCR systems. | T24 | [5 empty] | TRPHRON001
ON | 2035 | T_HDV_WTF_MDO_N | 2025 | 0.035749 | 2020 CAD (M$/btkm) | O&M costs were estimated by using OPEX-to-CAPEX ratios by vessel type from the Open Energy Outlook 2022 and aggregating the resulting O&M costs with the estimated activity shares by vessel type, obtained from an ICCT briefing (2019): Great Lakes-St Lawrence Seaway Ship Emissions Inventory. The OEO 2022 assumes a baseline OPEX of 5% CAPEX + additional expenses from scrubbers/SCR systems. | T24 | [5 empty] | TRPHRON001
ON | 2035 | T_HDV_WTF_MDO_N | 2030 | 0.035749 | 2020 CAD (M$/btkm) | O&M costs were estimated by using OPEX-to-CAPEX ratios by vessel type from the Open Energy Outlook 2022 and aggregating the resulting O&M costs with the estimated activity shares by vessel type, obtained from an ICCT briefing (2019): Great Lakes-St Lawrence Seaway Ship Emissions Inventory. The OEO 2022 assumes a baseline OPEX of 5% CAPEX + additional expenses from scrubbers/SCR systems. | T24 | [5 empty] | TRPHRON001
ON | 2035 | T_HDV_WTF_MDO_N | 2035 | 0.035749 | 2020 CAD (M$/btkm) | O&M costs were estimated by using OPEX-to-CAPEX ratios by vessel type from the Open Energy Outlook 2022 and aggregating the resulting O&M costs with the estimated activity shares by vessel type, obtained from an ICCT briefing (2019): Great Lakes-St Lawrence Seaway Ship Emissions Inventory. The OEO 2022 assumes a baseline OPEX of 5% CAPEX + additional expenses from scrubbers/SCR systems. | T24 | [5 empty] | TRPHRON001
ON | 2040 | T_HDV_WTF_MDO_N | 2025 | 0.035749 | 2020 CAD (M$/btkm) | O&M costs were estimated by using OPEX-to-CAPEX ratios by vessel type from the Open Energy Outlook 2022 and aggregating the resulting O&M costs with the estimated activity shares by vessel type, obtained from an ICCT briefing (2019): Great Lakes-St Lawrence Seaway Ship Emissions Inventory. The OEO 2022 assumes a baseline OPEX of 5% CAPEX + additional expenses from scrubbers/SCR systems. | T24 | [5 empty] | TRPHRON001
ON | 2040 | T_HDV_WTF_MDO_N | 2030 | 0.035749 | 2020 CAD (M$/btkm) | O&M costs were estimated by using OPEX-to-CAPEX ratios by vessel type from the Open Energy Outlook 2022 and aggregating the resulting O&M costs with the estimated activity shares by vessel type, obtained from an ICCT briefing (2019): Great Lakes-St Lawrence Seaway Ship Emissions Inventory. The OEO 2022 assumes a baseline OPEX of 5% CAPEX + additional expenses from scrubbers/SCR systems. | T24 | [5 empty] | TRPHRON001
ON | 2040 | T_HDV_WTF_MDO_N | 2035 | 0.035749 | 2020 CAD (M$/btkm) | O&M costs were estimated by using OPEX-to-CAPEX ratios by vessel type from the Open Energy Outlook 2022 and aggregating the resulting O&M costs with the estimated activity shares by vessel type, obtained from an ICCT briefing (2019): Great Lakes-St Lawrence Seaway Ship Emissions Inventory. The OEO 2022 assumes a baseline OPEX of 5% CAPEX + additional expenses from scrubbers/SCR systems. | T24 | [5 empty] | TRPHRON001
ON | 2040 | T_HDV_WTF_MDO_N | 2040 | 0.035749 | 2020 CAD (M$/btkm) | O&M costs were estimated by using OPEX-to-CAPEX ratios by vessel type from the Open Energy Outlook 2022 and aggregating the resulting O&M costs with the estimated activity shares by vessel type, obtained from an ICCT briefing (2019): Great Lakes-St Lawrence Seaway Ship Emissions Inventory. The OEO 2022 assumes a baseline OPEX of 5% CAPEX + additional expenses from scrubbers/SCR systems. | T24 | [5 empty] | TRPHRON001
ON | 2045 | T_HDV_WTF_MDO_N | 2025 | 0.035749 | 2020 CAD (M$/btkm) | O&M costs were estimated by using OPEX-to-CAPEX ratios by vessel type from the Open Energy Outlook 2022 and aggregating the resulting O&M costs with the estimated activity shares by vessel type, obtained from an ICCT briefing (2019): Great Lakes-St Lawrence Seaway Ship Emissions Inventory. The OEO 2022 assumes a baseline OPEX of 5% CAPEX + additional expenses from scrubbers/SCR systems. | T24 | [5 empty] | TRPHRON001
ON | 2045 | T_HDV_WTF_MDO_N | 2030 | 0.035749 | 2020 CAD (M$/btkm) | O&M costs were estimated by using OPEX-to-CAPEX ratios by vessel type from the Open Energy Outlook 2022 and aggregating the resulting O&M costs with the estimated activity shares by vessel type, obtained from an ICCT briefing (2019): Great Lakes-St Lawrence Seaway Ship Emissions Inventory. The OEO 2022 assumes a baseline OPEX of 5% CAPEX + additional expenses from scrubbers/SCR systems. | T24 | [5 empty] | TRPHRON001
ON | 2045 | T_HDV_WTF_MDO_N | 2035 | 0.035749 | 2020 CAD (M$/btkm) | O&M costs were estimated by using OPEX-to-CAPEX ratios by vessel type from the Open Energy Outlook 2022 and aggregating the resulting O&M costs with the estimated activity shares by vessel type, obtained from an ICCT briefing (2019): Great Lakes-St Lawrence Seaway Ship Emissions Inventory. The OEO 2022 assumes a baseline OPEX of 5% CAPEX + additional expenses from scrubbers/SCR systems. | T24 | [5 empty] | TRPHRON001
ON | 2045 | T_HDV_WTF_MDO_N | 2040 | 0.035749 | 2020 CAD (M$/btkm) | O&M costs were estimated by using OPEX-to-CAPEX ratios by vessel type from the Open Energy Outlook 2022 and aggregating the resulting O&M costs with the estimated activity shares by vessel type, obtained from an ICCT briefing (2019): Great Lakes-St Lawrence Seaway Ship Emissions Inventory. The OEO 2022 assumes a baseline OPEX of 5% CAPEX + additional expenses from scrubbers/SCR systems. | T24 | [5 empty] | TRPHRON001
ON | 2045 | T_HDV_WTF_MDO_N | 2045 | 0.035749 | 2020 CAD (M$/btkm) | O&M costs were estimated by using OPEX-to-CAPEX ratios by vessel type from the Open Energy Outlook 2022 and aggregating the resulting O&M costs with the estimated activity shares by vessel type, obtained from an ICCT briefing (2019): Great Lakes-St Lawrence Seaway Ship Emissions Inventory. The OEO 2022 assumes a baseline OPEX of 5% CAPEX + additional expenses from scrubbers/SCR systems. | T24 | [5 empty] | TRPHRON001
ON | 2050 | T_HDV_WTF_MDO_N | 2025 | 0.035749 | 2020 CAD (M$/btkm) | O&M costs were estimated by using OPEX-to-CAPEX ratios by vessel type from the Open Energy Outlook 2022 and aggregating the resulting O&M costs with the estimated activity shares by vessel type, obtained from an ICCT briefing (2019): Great Lakes-St Lawrence Seaway Ship Emissions Inventory. The OEO 2022 assumes a baseline OPEX of 5% CAPEX + additional expenses from scrubbers/SCR systems. | T24 | [5 empty] | TRPHRON001
ON | 2050 | T_HDV_WTF_MDO_N | 2030 | 0.035749 | 2020 CAD (M$/btkm) | O&M costs were estimated by using OPEX-to-CAPEX ratios by vessel type from the Open Energy Outlook 2022 and aggregating the resulting O&M costs with the estimated activity shares by vessel type, obtained from an ICCT briefing (2019): Great Lakes-St Lawrence Seaway Ship Emissions Inventory. The OEO 2022 assumes a baseline OPEX of 5% CAPEX + additional expenses from scrubbers/SCR systems. | T24 | [5 empty] | TRPHRON001
ON | 2050 | T_HDV_WTF_MDO_N | 2035 | 0.035749 | 2020 CAD (M$/btkm) | O&M costs were estimated by using OPEX-to-CAPEX ratios by vessel type from the Open Energy Outlook 2022 and aggregating the resulting O&M costs with the estimated activity shares by vessel type, obtained from an ICCT briefing (2019): Great Lakes-St Lawrence Seaway Ship Emissions Inventory. The OEO 2022 assumes a baseline OPEX of 5% CAPEX + additional expenses from scrubbers/SCR systems. | T24 | [5 empty] | TRPHRON001
ON | 2050 | T_HDV_WTF_MDO_N | 2040 | 0.035749 | 2020 CAD (M$/btkm) | O&M costs were estimated by using OPEX-to-CAPEX ratios by vessel type from the Open Energy Outlook 2022 and aggregating the resulting O&M costs with the estimated activity shares by vessel type, obtained from an ICCT briefing (2019): Great Lakes-St Lawrence Seaway Ship Emissions Inventory. The OEO 2022 assumes a baseline OPEX of 5% CAPEX + additional expenses from scrubbers/SCR systems. | T24 | [5 empty] | TRPHRON001
ON | 2050 | T_HDV_WTF_MDO_N | 2045 | 0.035749 | 2020 CAD (M$/btkm) | O&M costs were estimated by using OPEX-to-CAPEX ratios by vessel type from the Open Energy Outlook 2022 and aggregating the resulting O&M costs with the estimated activity shares by vessel type, obtained from an ICCT briefing (2019): Great Lakes-St Lawrence Seaway Ship Emissions Inventory. The OEO 2022 assumes a baseline OPEX of 5% CAPEX + additional expenses from scrubbers/SCR systems. | T24 | [5 empty] | TRPHRON001
ON | 2050 | T_HDV_WTF_MDO_N | 2050 | 0.035749 | 2020 CAD (M$/btkm) | O&M costs were estimated by using OPEX-to-CAPEX ratios by vessel type from the Open Energy Outlook 2022 and aggregating the resulting O&M costs with the estimated activity shares by vessel type, obtained from an ICCT briefing (2019): Great Lakes-St Lawrence Seaway Ship Emissions Inventory. The OEO 2022 assumes a baseline OPEX of 5% CAPEX + additional expenses from scrubbers/SCR systems. | T24 | [5 empty] | TRPHRON001
ON | 2025 | T_I_H2_SMR_CCS | 2025 | 3.183 | 2020 CAD (M$/PJ) | From the Techno-Economic Energy Dataset for Hydrogen Pathways Modelling (2023) used for OSeMOSYS - based on a 36.1 $/tCO2 variable cost to account for the infrastructure for transport and storage of CO2. | T23 | [5 empty] | TRPHRON001
ON | 2030 | T_I_H2_SMR_CCS | 2025 | 3.183 | 2020 CAD (M$/PJ) | From the Techno-Economic Energy Dataset for Hydrogen Pathways Modelling (2023) used for OSeMOSYS - based on a 36.1 $/tCO2 variable cost to account for the infrastructure for transport and storage of CO2. | T23 | [5 empty] | TRPHRON001
ON | 2030 | T_I_H2_SMR_CCS | 2030 | 3.183 | 2020 CAD (M$/PJ) | From the Techno-Economic Energy Dataset for Hydrogen Pathways Modelling (2023) used for OSeMOSYS - based on a 36.1 $/tCO2 variable cost to account for the infrastructure for transport and storage of CO2. | T23 | [5 empty] | TRPHRON001
ON | 2035 | T_I_H2_SMR_CCS | 2025 | 3.183 | 2020 CAD (M$/PJ) | From the Techno-Economic Energy Dataset for Hydrogen Pathways Modelling (2023) used for OSeMOSYS - based on a 36.1 $/tCO2 variable cost to account for the infrastructure for transport and storage of CO2. | T23 | [5 empty] | TRPHRON001
ON | 2035 | T_I_H2_SMR_CCS | 2030 | 3.183 | 2020 CAD (M$/PJ) | From the Techno-Economic Energy Dataset for Hydrogen Pathways Modelling (2023) used for OSeMOSYS - based on a 36.1 $/tCO2 variable cost to account for the infrastructure for transport and storage of CO2. | T23 | [5 empty] | TRPHRON001
ON | 2035 | T_I_H2_SMR_CCS | 2035 | 3.183 | 2020 CAD (M$/PJ) | From the Techno-Economic Energy Dataset for Hydrogen Pathways Modelling (2023) used for OSeMOSYS - based on a 36.1 $/tCO2 variable cost to account for the infrastructure for transport and storage of CO2. | T23 | [5 empty] | TRPHRON001
ON | 2040 | T_I_H2_SMR_CCS | 2025 | 3.183 | 2020 CAD (M$/PJ) | From the Techno-Economic Energy Dataset for Hydrogen Pathways Modelling (2023) used for OSeMOSYS - based on a 36.1 $/tCO2 variable cost to account for the infrastructure for transport and storage of CO2. | T23 | [5 empty] | TRPHRON001
ON | 2040 | T_I_H2_SMR_CCS | 2030 | 3.183 | 2020 CAD (M$/PJ) | From the Techno-Economic Energy Dataset for Hydrogen Pathways Modelling (2023) used for OSeMOSYS - based on a 36.1 $/tCO2 variable cost to account for the infrastructure for transport and storage of CO2. | T23 | [5 empty] | TRPHRON001
ON | 2040 | T_I_H2_SMR_CCS | 2035 | 3.183 | 2020 CAD (M$/PJ) | From the Techno-Economic Energy Dataset for Hydrogen Pathways Modelling (2023) used for OSeMOSYS - based on a 36.1 $/tCO2 variable cost to account for the infrastructure for transport and storage of CO2. | T23 | [5 empty] | TRPHRON001
ON | 2040 | T_I_H2_SMR_CCS | 2040 | 3.183 | 2020 CAD (M$/PJ) | From the Techno-Economic Energy Dataset for Hydrogen Pathways Modelling (2023) used for OSeMOSYS - based on a 36.1 $/tCO2 variable cost to account for the infrastructure for transport and storage of CO2. | T23 | [5 empty] | TRPHRON001
ON | 2045 | T_I_H2_SMR_CCS | 2025 | 3.183 | 2020 CAD (M$/PJ) | From the Techno-Economic Energy Dataset for Hydrogen Pathways Modelling (2023) used for OSeMOSYS - based on a 36.1 $/tCO2 variable cost to account for the infrastructure for transport and storage of CO2. | T23 | [5 empty] | TRPHRON001
ON | 2045 | T_I_H2_SMR_CCS | 2030 | 3.183 | 2020 CAD (M$/PJ) | From the Techno-Economic Energy Dataset for Hydrogen Pathways Modelling (2023) used for OSeMOSYS - based on a 36.1 $/tCO2 variable cost to account for the infrastructure for transport and storage of CO2. | T23 | [5 empty] | TRPHRON001
ON | 2045 | T_I_H2_SMR_CCS | 2035 | 3.183 | 2020 CAD (M$/PJ) | From the Techno-Economic Energy Dataset for Hydrogen Pathways Modelling (2023) used for OSeMOSYS - based on a 36.1 $/tCO2 variable cost to account for the infrastructure for transport and storage of CO2. | T23 | [5 empty] | TRPHRON001
ON | 2045 | T_I_H2_SMR_CCS | 2040 | 3.183 | 2020 CAD (M$/PJ) | From the Techno-Economic Energy Dataset for Hydrogen Pathways Modelling (2023) used for OSeMOSYS - based on a 36.1 $/tCO2 variable cost to account for the infrastructure for transport and storage of CO2. | T23 | [5 empty] | TRPHRON001
ON | 2045 | T_I_H2_SMR_CCS | 2045 | 3.183 | 2020 CAD (M$/PJ) | From the Techno-Economic Energy Dataset for Hydrogen Pathways Modelling (2023) used for OSeMOSYS - based on a 36.1 $/tCO2 variable cost to account for the infrastructure for transport and storage of CO2. | T23 | [5 empty] | TRPHRON001
ON | 2050 | T_I_H2_SMR_CCS | 2030 | 3.183 | 2020 CAD (M$/PJ) | From the Techno-Economic Energy Dataset for Hydrogen Pathways Modelling (2023) used for OSeMOSYS - based on a 36.1 $/tCO2 variable cost to account for the infrastructure for transport and storage of CO2. | T23 | [5 empty] | TRPHRON001
ON | 2050 | T_I_H2_SMR_CCS | 2035 | 3.183 | 2020 CAD (M$/PJ) | From the Techno-Economic Energy Dataset for Hydrogen Pathways Modelling (2023) used for OSeMOSYS - based on a 36.1 $/tCO2 variable cost to account for the infrastructure for transport and storage of CO2. | T23 | [5 empty] | TRPHRON001
ON | 2050 | T_I_H2_SMR_CCS | 2040 | 3.183 | 2020 CAD (M$/PJ) | From the Techno-Economic Energy Dataset for Hydrogen Pathways Modelling (2023) used for OSeMOSYS - based on a 36.1 $/tCO2 variable cost to account for the infrastructure for transport and storage of CO2. | T23 | [5 empty] | TRPHRON001
ON | 2050 | T_I_H2_SMR_CCS | 2045 | 3.183 | 2020 CAD (M$/PJ) | From the Techno-Economic Energy Dataset for Hydrogen Pathways Modelling (2023) used for OSeMOSYS - based on a 36.1 $/tCO2 variable cost to account for the infrastructure for transport and storage of CO2. | T23 | [5 empty] | TRPHRON001
ON | 2050 | T_I_H2_SMR_CCS | 2050 | 3.183 | 2020 CAD (M$/PJ) | From the Techno-Economic Energy Dataset for Hydrogen Pathways Modelling (2023) used for OSeMOSYS - based on a 36.1 $/tCO2 variable cost to account for the infrastructure for transport and storage of CO2. | T23 | [5 empty] | TRPHRON001
ON | 2025 | T_LDV_C_BEV150_EX | 2015 | 36.3168 | 2020 CAD (M$/bpkm) | Vehicle class maintainance and repair costs aggregated from Islam et al. 2022 TCO assessment by size class, M&R costs are empirically modelled as a function of cumulative lifetime mileage, which varies with vehicle age; only base performance vehicle costs were used. Aggregation was done with Wards 2022 national size-class shares derived from vehicle sales by model in 2021. Values were harmonized using provincial avg. load factors in the last 5 years. | T21 | [5 empty] | TRPHRON001
ON | 2025 | T_LDV_C_BEV150_EX | 2020 | 36.8427 | 2020 CAD (M$/bpkm) | Vehicle class maintainance and repair costs aggregated from Islam et al. 2022 TCO assessment by size class, M&R costs are empirically modelled as a function of cumulative lifetime mileage, which varies with vehicle age; only base performance vehicle costs were used. Aggregation was done with Wards 2022 national size-class shares derived from vehicle sales by model in 2021. Values were harmonized using provincial avg. load factors in the last 5 years. | T21 | [5 empty] | TRPHRON001
ON | 2030 | T_LDV_C_BEV150_EX | 2020 | 36.3168 | 2020 CAD (M$/bpkm) | Vehicle class maintainance and repair costs aggregated from Islam et al. 2022 TCO assessment by size class, M&R costs are empirically modelled as a function of cumulative lifetime mileage, which varies with vehicle age; only base performance vehicle costs were used. Aggregation was done with Wards 2022 national size-class shares derived from vehicle sales by model in 2021. Values were harmonized using provincial avg. load factors in the last 5 years. | T21 | [5 empty] | TRPHRON001
ON | 2025 | T_LDV_C_BEV150_N | 2025 | 15.9097 | 2020 CAD (M$/bpkm) | Vehicle class maintainance and repair costs aggregated from Islam et al. 2022 TCO assessment by size class, M&R costs are empirically modelled as a function of cumulative lifetime mileage, which varies with vehicle age; only base performance vehicle costs were used. Aggregation was done with Wards 2022 national size-class shares derived from vehicle sales by model in 2021. Values were harmonized using provincial avg. load factors in the last 5 years. | T21 | [5 empty] | TRPHRON001
ON | 2030 | T_LDV_C_BEV150_N | 2025 | 36.8427 | 2020 CAD (M$/bpkm) | Vehicle class maintainance and repair costs aggregated from Islam et al. 2022 TCO assessment by size class, M&R costs are empirically modelled as a function of cumulative lifetime mileage, which varies with vehicle age; only base performance vehicle costs were used. Aggregation was done with Wards 2022 national size-class shares derived from vehicle sales by model in 2021. Values were harmonized using provincial avg. load factors in the last 5 years. | T21 | [5 empty] | TRPHRON001
ON | 2030 | T_LDV_C_BEV150_N | 2030 | 15.9097 | 2020 CAD (M$/bpkm) | Vehicle class maintainance and repair costs aggregated from Islam et al. 2022 TCO assessment by size class, M&R costs are empirically modelled as a function of cumulative lifetime mileage, which varies with vehicle age; only base performance vehicle costs were used. Aggregation was done with Wards 2022 national size-class shares derived from vehicle sales by model in 2021. Values were harmonized using provincial avg. load factors in the last 5 years. | T21 | [5 empty] | TRPHRON001
ON | 2035 | T_LDV_C_BEV150_N | 2025 | 36.3168 | 2020 CAD (M$/bpkm) | Vehicle class maintainance and repair costs aggregated from Islam et al. 2022 TCO assessment by size class, M&R costs are empirically modelled as a function of cumulative lifetime mileage, which varies with vehicle age; only base performance vehicle costs were used. Aggregation was done with Wards 2022 national size-class shares derived from vehicle sales by model in 2021. Values were harmonized using provincial avg. load factors in the last 5 years. | T21 | [5 empty] | TRPHRON001
ON | 2035 | T_LDV_C_BEV150_N | 2030 | 36.8427 | 2020 CAD (M$/bpkm) | Vehicle class maintainance and repair costs aggregated from Islam et al. 2022 TCO assessment by size class, M&R costs are empirically modelled as a function of cumulative lifetime mileage, which varies with vehicle age; only base performance vehicle costs were used. Aggregation was done with Wards 2022 national size-class shares derived from vehicle sales by model in 2021. Values were harmonized using provincial avg. load factors in the last 5 years. | T21 | [5 empty] | TRPHRON001
ON | 2035 | T_LDV_C_BEV150_N | 2035 | 15.9097 | 2020 CAD (M$/bpkm) | Vehicle class maintainance and repair costs aggregated from Islam et al. 2022 TCO assessment by size class, M&R costs are empirically modelled as a function of cumulative lifetime mileage, which varies with vehicle age; only base performance vehicle costs were used. Aggregation was done with Wards 2022 national size-class shares derived from vehicle sales by model in 2021. Values were harmonized using provincial avg. load factors in the last 5 years. | T21 | [5 empty] | TRPHRON001
ON | 2040 | T_LDV_C_BEV150_N | 2030 | 36.3168 | 2020 CAD (M$/bpkm) | Vehicle class maintainance and repair costs aggregated from Islam et al. 2022 TCO assessment by size class, M&R costs are empirically modelled as a function of cumulative lifetime mileage, which varies with vehicle age; only base performance vehicle costs were used. Aggregation was done with Wards 2022 national size-class shares derived from vehicle sales by model in 2021. Values were harmonized using provincial avg. load factors in the last 5 years. | T21 | [5 empty] | TRPHRON001
ON | 2040 | T_LDV_C_BEV150_N | 2035 | 36.8427 | 2020 CAD (M$/bpkm) | Vehicle class maintainance and repair costs aggregated from Islam et al. 2022 TCO assessment by size class, M&R costs are empirically modelled as a function of cumulative lifetime mileage, which varies with vehicle age; only base performance vehicle costs were used. Aggregation was done with Wards 2022 national size-class shares derived from vehicle sales by model in 2021. Values were harmonized using provincial avg. load factors in the last 5 years. | T21 | [5 empty] | TRPHRON001
ON | 2040 | T_LDV_C_BEV150_N | 2040 | 15.9097 | 2020 CAD (M$/bpkm) | Vehicle class maintainance and repair costs aggregated from Islam et al. 2022 TCO assessment by size class, M&R costs are empirically modelled as a function of cumulative lifetime mileage, which varies with vehicle age; only base performance vehicle costs were used. Aggregation was done with Wards 2022 national size-class shares derived from vehicle sales by model in 2021. Values were harmonized using provincial avg. load factors in the last 5 years. | T21 | [5 empty] | TRPHRON001
ON | 2045 | T_LDV_C_BEV150_N | 2035 | 36.3168 | 2020 CAD (M$/bpkm) | Vehicle class maintainance and repair costs aggregated from Islam et al. 2022 TCO assessment by size class, M&R costs are empirically modelled as a function of cumulative lifetime mileage, which varies with vehicle age; only base performance vehicle costs were used. Aggregation was done with Wards 2022 national size-class shares derived from vehicle sales by model in 2021. Values were harmonized using provincial avg. load factors in the last 5 years. | T21 | [5 empty] | TRPHRON001
ON | 2045 | T_LDV_C_BEV150_N | 2040 | 36.8427 | 2020 CAD (M$/bpkm) | Vehicle class maintainance and repair costs aggregated from Islam et al. 2022 TCO assessment by size class, M&R costs are empirically modelled as a function of cumulative lifetime mileage, which varies with vehicle age; only base performance vehicle costs were used. Aggregation was done with Wards 2022 national size-class shares derived from vehicle sales by model in 2021. Values were harmonized using provincial avg. load factors in the last 5 years. | T21 | [5 empty] | TRPHRON001
ON | 2045 | T_LDV_C_BEV150_N | 2045 | 15.9097 | 2020 CAD (M$/bpkm) | Vehicle class maintainance and repair costs aggregated from Islam et al. 2022 TCO assessment by size class, M&R costs are empirically modelled as a function of cumulative lifetime mileage, which varies with vehicle age; only base performance vehicle costs were used. Aggregation was done with Wards 2022 national size-class shares derived from vehicle sales by model in 2021. Values were harmonized using provincial avg. load factors in the last 5 years. | T21 | [5 empty] | TRPHRON001
ON | 2050 | T_LDV_C_BEV150_N | 2040 | 36.3168 | 2020 CAD (M$/bpkm) | Vehicle class maintainance and repair costs aggregated from Islam et al. 2022 TCO assessment by size class, M&R costs are empirically modelled as a function of cumulative lifetime mileage, which varies with vehicle age; only base performance vehicle costs were used. Aggregation was done with Wards 2022 national size-class shares derived from vehicle sales by model in 2021. Values were harmonized using provincial avg. load factors in the last 5 years. | T21 | [5 empty] | TRPHRON001
ON | 2050 | T_LDV_C_BEV150_N | 2045 | 36.8427 | 2020 CAD (M$/bpkm) | Vehicle class maintainance and repair costs aggregated from Islam et al. 2022 TCO assessment by size class, M&R costs are empirically modelled as a function of cumulative lifetime mileage, which varies with vehicle age; only base performance vehicle costs were used. Aggregation was done with Wards 2022 national size-class shares derived from vehicle sales by model in 2021. Values were harmonized using provincial avg. load factors in the last 5 years. | T21 | [5 empty] | TRPHRON001
ON | 2050 | T_LDV_C_BEV150_N | 2050 | 15.9097 | 2020 CAD (M$/bpkm) | Vehicle class maintainance and repair costs aggregated from Islam et al. 2022 TCO assessment by size class, M&R costs are empirically modelled as a function of cumulative lifetime mileage, which varies with vehicle age; only base performance vehicle costs were used. Aggregation was done with Wards 2022 national size-class shares derived from vehicle sales by model in 2021. Values were harmonized using provincial avg. load factors in the last 5 years. | T21 | [5 empty] | TRPHRON001
ON | 2025 | T_LDV_C_BEV200_N | 2025 | 16.2801 | 2020 CAD (M$/bpkm) | Vehicle class maintainance and repair costs aggregated from Islam et al. 2022 TCO assessment by size class, M&R costs are empirically modelled as a function of cumulative lifetime mileage, which varies with vehicle age; only base performance vehicle costs were used. Aggregation was done with Wards 2022 national size-class shares derived from vehicle sales by model in 2021. Values were harmonized using provincial avg. load factors in the last 5 years. | T21 | [5 empty] | TRPHRON001
ON | 2030 | T_LDV_C_BEV200_N | 2025 | 38.2606 | 2020 CAD (M$/bpkm) | Vehicle class maintainance and repair costs aggregated from Islam et al. 2022 TCO assessment by size class, M&R costs are empirically modelled as a function of cumulative lifetime mileage, which varies with vehicle age; only base performance vehicle costs were used. Aggregation was done with Wards 2022 national size-class shares derived from vehicle sales by model in 2021. Values were harmonized using provincial avg. load factors in the last 5 years. | T21 | [5 empty] | TRPHRON001
ON | 2030 | T_LDV_C_BEV200_N | 2030 | 16.2801 | 2020 CAD (M$/bpkm) | Vehicle class maintainance and repair costs aggregated from Islam et al. 2022 TCO assessment by size class, M&R costs are empirically modelled as a function of cumulative lifetime mileage, which varies with vehicle age; only base performance vehicle costs were used. Aggregation was done with Wards 2022 national size-class shares derived from vehicle sales by model in 2021. Values were harmonized using provincial avg. load factors in the last 5 years. | T21 | [5 empty] | TRPHRON001
ON | 2035 | T_LDV_C_BEV200_N | 2025 | 38.1207 | 2020 CAD (M$/bpkm) | Vehicle class maintainance and repair costs aggregated from Islam et al. 2022 TCO assessment by size class, M&R costs are empirically modelled as a function of cumulative lifetime mileage, which varies with vehicle age; only base performance vehicle costs were used. Aggregation was done with Wards 2022 national size-class shares derived from vehicle sales by model in 2021. Values were harmonized using provincial avg. load factors in the last 5 years. | T21 | [5 empty] | TRPHRON001
ON | 2035 | T_LDV_C_BEV200_N | 2030 | 38.2606 | 2020 CAD (M$/bpkm) | Vehicle class maintainance and repair costs aggregated from Islam et al. 2022 TCO assessment by size class, M&R costs are empirically modelled as a function of cumulative lifetime mileage, which varies with vehicle age; only base performance vehicle costs were used. Aggregation was done with Wards 2022 national size-class shares derived from vehicle sales by model in 2021. Values were harmonized using provincial avg. load factors in the last 5 years. | T21 | [5 empty] | TRPHRON001
ON | 2035 | T_LDV_C_BEV200_N | 2035 | 16.2801 | 2020 CAD (M$/bpkm) | Vehicle class maintainance and repair costs aggregated from Islam et al. 2022 TCO assessment by size class, M&R costs are empirically modelled as a function of cumulative lifetime mileage, which varies with vehicle age; only base performance vehicle costs were used. Aggregation was done with Wards 2022 national size-class shares derived from vehicle sales by model in 2021. Values were harmonized using provincial avg. load factors in the last 5 years. | T21 | [5 empty] | TRPHRON001
ON | 2040 | T_LDV_C_BEV200_N | 2030 | 38.1207 | 2020 CAD (M$/bpkm) | Vehicle class maintainance and repair costs aggregated from Islam et al. 2022 TCO assessment by size class, M&R costs are empirically modelled as a function of cumulative lifetime mileage, which varies with vehicle age; only base performance vehicle costs were used. Aggregation was done with Wards 2022 national size-class shares derived from vehicle sales by model in 2021. Values were harmonized using provincial avg. load factors in the last 5 years. | T21 | [5 empty] | TRPHRON001
ON | 2040 | T_LDV_C_BEV200_N | 2035 | 38.2606 | 2020 CAD (M$/bpkm) | Vehicle class maintainance and repair costs aggregated from Islam et al. 2022 TCO assessment by size class, M&R costs are empirically modelled as a function of cumulative lifetime mileage, which varies with vehicle age; only base performance vehicle costs were used. Aggregation was done with Wards 2022 national size-class shares derived from vehicle sales by model in 2021. Values were harmonized using provincial avg. load factors in the last 5 years. | T21 | [5 empty] | TRPHRON001
ON | 2040 | T_LDV_C_BEV200_N | 2040 | 16.2801 | 2020 CAD (M$/bpkm) | Vehicle class maintainance and repair costs aggregated from Islam et al. 2022 TCO assessment by size class, M&R costs are empirically modelled as a function of cumulative lifetime mileage, which varies with vehicle age; only base performance vehicle costs were used. Aggregation was done with Wards 2022 national size-class shares derived from vehicle sales by model in 2021. Values were harmonized using provincial avg. load factors in the last 5 years. | T21 | [5 empty] | TRPHRON001
ON | 2045 | T_LDV_C_BEV200_N | 2035 | 38.1207 | 2020 CAD (M$/bpkm) | Vehicle class maintainance and repair costs aggregated from Islam et al. 2022 TCO assessment by size class, M&R costs are empirically modelled as a function of cumulative lifetime mileage, which varies with vehicle age; only base performance vehicle costs were used. Aggregation was done with Wards 2022 national size-class shares derived from vehicle sales by model in 2021. Values were harmonized using provincial avg. load factors in the last 5 years. | T21 | [5 empty] | TRPHRON001
ON | 2045 | T_LDV_C_BEV200_N | 2040 | 38.2606 | 2020 CAD (M$/bpkm) | Vehicle class maintainance and repair costs aggregated from Islam et al. 2022 TCO assessment by size class, M&R costs are empirically modelled as a function of cumulative lifetime mileage, which varies with vehicle age; only base performance vehicle costs were used. Aggregation was done with Wards 2022 national size-class shares derived from vehicle sales by model in 2021. Values were harmonized using provincial avg. load factors in the last 5 years. | T21 | [5 empty] | TRPHRON001
ON | 2045 | T_LDV_C_BEV200_N | 2045 | 16.2801 | 2020 CAD (M$/bpkm) | Vehicle class maintainance and repair costs aggregated from Islam et al. 2022 TCO assessment by size class, M&R costs are empirically modelled as a function of cumulative lifetime mileage, which varies with vehicle age; only base performance vehicle costs were used. Aggregation was done with Wards 2022 national size-class shares derived from vehicle sales by model in 2021. Values were harmonized using provincial avg. load factors in the last 5 years. | T21 | [5 empty] | TRPHRON001
ON | 2050 | T_LDV_C_BEV200_N | 2040 | 38.1207 | 2020 CAD (M$/bpkm) | Vehicle class maintainance and repair costs aggregated from Islam et al. 2022 TCO assessment by size class, M&R costs are empirically modelled as a function of cumulative lifetime mileage, which varies with vehicle age; only base performance vehicle costs were used. Aggregation was done with Wards 2022 national size-class shares derived from vehicle sales by model in 2021. Values were harmonized using provincial avg. load factors in the last 5 years. | T21 | [5 empty] | TRPHRON001
ON | 2050 | T_LDV_C_BEV200_N | 2045 | 38.2606 | 2020 CAD (M$/bpkm) | Vehicle class maintainance and repair costs aggregated from Islam et al. 2022 TCO assessment by size class, M&R costs are empirically modelled as a function of cumulative lifetime mileage, which varies with vehicle age; only base performance vehicle costs were used. Aggregation was done with Wards 2022 national size-class shares derived from vehicle sales by model in 2021. Values were harmonized using provincial avg. load factors in the last 5 years. | T21 | [5 empty] | TRPHRON001
ON | 2050 | T_LDV_C_BEV200_N | 2050 | 16.2801 | 2020 CAD (M$/bpkm) | Vehicle class maintainance and repair costs aggregated from Islam et al. 2022 TCO assessment by size class, M&R costs are empirically modelled as a function of cumulative lifetime mileage, which varies with vehicle age; only base performance vehicle costs were used. Aggregation was done with Wards 2022 national size-class shares derived from vehicle sales by model in 2021. Values were harmonized using provincial avg. load factors in the last 5 years. | T21 | [5 empty] | TRPHRON001
ON | 2025 | T_LDV_C_BEV300_N | 2025 | 16.8618 | 2020 CAD (M$/bpkm) | Vehicle class maintainance and repair costs aggregated from Islam et al. 2022 TCO assessment by size class, M&R costs are empirically modelled as a function of cumulative lifetime mileage, which varies with vehicle age; only base performance vehicle costs were used. Aggregation was done with Wards 2022 national size-class shares derived from vehicle sales by model in 2021. Values were harmonized using provincial avg. load factors in the last 5 years. | T21 | [5 empty] | TRPHRON001
ON | 2030 | T_LDV_C_BEV300_N | 2025 | 40.4875 | 2020 CAD (M$/bpkm) | Vehicle class maintainance and repair costs aggregated from Islam et al. 2022 TCO assessment by size class, M&R costs are empirically modelled as a function of cumulative lifetime mileage, which varies with vehicle age; only base performance vehicle costs were used. Aggregation was done with Wards 2022 national size-class shares derived from vehicle sales by model in 2021. Values were harmonized using provincial avg. load factors in the last 5 years. | T21 | [5 empty] | TRPHRON001
ON | 2030 | T_LDV_C_BEV300_N | 2030 | 16.8618 | 2020 CAD (M$/bpkm) | Vehicle class maintainance and repair costs aggregated from Islam et al. 2022 TCO assessment by size class, M&R costs are empirically modelled as a function of cumulative lifetime mileage, which varies with vehicle age; only base performance vehicle costs were used. Aggregation was done with Wards 2022 national size-class shares derived from vehicle sales by model in 2021. Values were harmonized using provincial avg. load factors in the last 5 years. | T21 | [5 empty] | TRPHRON001
ON | 2035 | T_LDV_C_BEV300_N | 2025 | 40.9538 | 2020 CAD (M$/bpkm) | Vehicle class maintainance and repair costs aggregated from Islam et al. 2022 TCO assessment by size class, M&R costs are empirically modelled as a function of cumulative lifetime mileage, which varies with vehicle age; only base performance vehicle costs were used. Aggregation was done with Wards 2022 national size-class shares derived from vehicle sales by model in 2021. Values were harmonized using provincial avg. load factors in the last 5 years. | T21 | [5 empty] | TRPHRON001
ON | 2035 | T_LDV_C_BEV300_N | 2030 | 40.4875 | 2020 CAD (M$/bpkm) | Vehicle class maintainance and repair costs aggregated from Islam et al. 2022 TCO assessment by size class, M&R costs are empirically modelled as a function of cumulative lifetime mileage, which varies with vehicle age; only base performance vehicle costs were used. Aggregation was done with Wards 2022 national size-class shares derived from vehicle sales by model in 2021. Values were harmonized using provincial avg. load factors in the last 5 years. | T21 | [5 empty] | TRPHRON001
ON | 2035 | T_LDV_C_BEV300_N | 2035 | 16.8618 | 2020 CAD (M$/bpkm) | Vehicle class maintainance and repair costs aggregated from Islam et al. 2022 TCO assessment by size class, M&R costs are empirically modelled as a function of cumulative lifetime mileage, which varies with vehicle age; only base performance vehicle costs were used. Aggregation was done with Wards 2022 national size-class shares derived from vehicle sales by model in 2021. Values were harmonized using provincial avg. load factors in the last 5 years. | T21 | [5 empty] | TRPHRON001
ON | 2040 | T_LDV_C_BEV300_N | 2030 | 40.9538 | 2020 CAD (M$/bpkm) | Vehicle class maintainance and repair costs aggregated from Islam et al. 2022 TCO assessment by size class, M&R costs are empirically modelled as a function of cumulative lifetime mileage, which varies with vehicle age; only base performance vehicle costs were used. Aggregation was done with Wards 2022 national size-class shares derived from vehicle sales by model in 2021. Values were harmonized using provincial avg. load factors in the last 5 years. | T21 | [5 empty] | TRPHRON001
ON | 2040 | T_LDV_C_BEV300_N | 2035 | 40.4875 | 2020 CAD (M$/bpkm) | Vehicle class maintainance and repair costs aggregated from Islam et al. 2022 TCO assessment by size class, M&R costs are empirically modelled as a function of cumulative lifetime mileage, which varies with vehicle age; only base performance vehicle costs were used. Aggregation was done with Wards 2022 national size-class shares derived from vehicle sales by model in 2021. Values were harmonized using provincial avg. load factors in the last 5 years. | T21 | [5 empty] | TRPHRON001
ON | 2040 | T_LDV_C_BEV300_N | 2040 | 16.8618 | 2020 CAD (M$/bpkm) | Vehicle class maintainance and repair costs aggregated from Islam et al. 2022 TCO assessment by size class, M&R costs are empirically modelled as a function of cumulative lifetime mileage, which varies with vehicle age; only base performance vehicle costs were used. Aggregation was done with Wards 2022 national size-class shares derived from vehicle sales by model in 2021. Values were harmonized using provincial avg. load factors in the last 5 years. | T21 | [5 empty] | TRPHRON001
ON | 2045 | T_LDV_C_BEV300_N | 2035 | 40.9538 | 2020 CAD (M$/bpkm) | Vehicle class maintainance and repair costs aggregated from Islam et al. 2022 TCO assessment by size class, M&R costs are empirically modelled as a function of cumulative lifetime mileage, which varies with vehicle age; only base performance vehicle costs were used. Aggregation was done with Wards 2022 national size-class shares derived from vehicle sales by model in 2021. Values were harmonized using provincial avg. load factors in the last 5 years. | T21 | [5 empty] | TRPHRON001
ON | 2045 | T_LDV_C_BEV300_N | 2040 | 40.4875 | 2020 CAD (M$/bpkm) | Vehicle class maintainance and repair costs aggregated from Islam et al. 2022 TCO assessment by size class, M&R costs are empirically modelled as a function of cumulative lifetime mileage, which varies with vehicle age; only base performance vehicle costs were used. Aggregation was done with Wards 2022 national size-class shares derived from vehicle sales by model in 2021. Values were harmonized using provincial avg. load factors in the last 5 years. | T21 | [5 empty] | TRPHRON001
ON | 2045 | T_LDV_C_BEV300_N | 2045 | 16.8618 | 2020 CAD (M$/bpkm) | Vehicle class maintainance and repair costs aggregated from Islam et al. 2022 TCO assessment by size class, M&R costs are empirically modelled as a function of cumulative lifetime mileage, which varies with vehicle age; only base performance vehicle costs were used. Aggregation was done with Wards 2022 national size-class shares derived from vehicle sales by model in 2021. Values were harmonized using provincial avg. load factors in the last 5 years. | T21 | [5 empty] | TRPHRON001
ON | 2050 | T_LDV_C_BEV300_N | 2040 | 40.9538 | 2020 CAD (M$/bpkm) | Vehicle class maintainance and repair costs aggregated from Islam et al. 2022 TCO assessment by size class, M&R costs are empirically modelled as a function of cumulative lifetime mileage, which varies with vehicle age; only base performance vehicle costs were used. Aggregation was done with Wards 2022 national size-class shares derived from vehicle sales by model in 2021. Values were harmonized using provincial avg. load factors in the last 5 years. | T21 | [5 empty] | TRPHRON001
ON | 2050 | T_LDV_C_BEV300_N | 2045 | 40.4875 | 2020 CAD (M$/bpkm) | Vehicle class maintainance and repair costs aggregated from Islam et al. 2022 TCO assessment by size class, M&R costs are empirically modelled as a function of cumulative lifetime mileage, which varies with vehicle age; only base performance vehicle costs were used. Aggregation was done with Wards 2022 national size-class shares derived from vehicle sales by model in 2021. Values were harmonized using provincial avg. load factors in the last 5 years. | T21 | [5 empty] | TRPHRON001
ON | 2050 | T_LDV_C_BEV300_N | 2050 | 16.8618 | 2020 CAD (M$/bpkm) | Vehicle class maintainance and repair costs aggregated from Islam et al. 2022 TCO assessment by size class, M&R costs are empirically modelled as a function of cumulative lifetime mileage, which varies with vehicle age; only base performance vehicle costs were used. Aggregation was done with Wards 2022 national size-class shares derived from vehicle sales by model in 2021. Values were harmonized using provincial avg. load factors in the last 5 years. | T21 | [5 empty] | TRPHRON001
ON | 2025 | T_LDV_C_BEV400_N | 2025 | 17.6938 | 2020 CAD (M$/bpkm) | Vehicle class maintainance and repair costs aggregated from Islam et al. 2022 TCO assessment by size class, M&R costs are empirically modelled as a function of cumulative lifetime mileage, which varies with vehicle age; only base performance vehicle costs were used. Aggregation was done with Wards 2022 national size-class shares derived from vehicle sales by model in 2021. Values were harmonized using provincial avg. load factors in the last 5 years. | T21 | [5 empty] | TRPHRON001
ON | 2030 | T_LDV_C_BEV400_N | 2025 | 43.6728 | 2020 CAD (M$/bpkm) | Vehicle class maintainance and repair costs aggregated from Islam et al. 2022 TCO assessment by size class, M&R costs are empirically modelled as a function of cumulative lifetime mileage, which varies with vehicle age; only base performance vehicle costs were used. Aggregation was done with Wards 2022 national size-class shares derived from vehicle sales by model in 2021. Values were harmonized using provincial avg. load factors in the last 5 years. | T21 | [5 empty] | TRPHRON001
ON | 2030 | T_LDV_C_BEV400_N | 2030 | 17.6938 | 2020 CAD (M$/bpkm) | Vehicle class maintainance and repair costs aggregated from Islam et al. 2022 TCO assessment by size class, M&R costs are empirically modelled as a function of cumulative lifetime mileage, which varies with vehicle age; only base performance vehicle costs were used. Aggregation was done with Wards 2022 national size-class shares derived from vehicle sales by model in 2021. Values were harmonized using provincial avg. load factors in the last 5 years. | T21 | [5 empty] | TRPHRON001
ON | 2035 | T_LDV_C_BEV400_N | 2025 | 45.0061 | 2020 CAD (M$/bpkm) | Vehicle class maintainance and repair costs aggregated from Islam et al. 2022 TCO assessment by size class, M&R costs are empirically modelled as a function of cumulative lifetime mileage, which varies with vehicle age; only base performance vehicle costs were used. Aggregation was done with Wards 2022 national size-class shares derived from vehicle sales by model in 2021. Values were harmonized using provincial avg. load factors in the last 5 years. | T21 | [5 empty] | TRPHRON001
ON | 2035 | T_LDV_C_BEV400_N | 2030 | 43.6728 | 2020 CAD (M$/bpkm) | Vehicle class maintainance and repair costs aggregated from Islam et al. 2022 TCO assessment by size class, M&R costs are empirically modelled as a function of cumulative lifetime mileage, which varies with vehicle age; only base performance vehicle costs were used. Aggregation was done with Wards 2022 national size-class shares derived from vehicle sales by model in 2021. Values were harmonized using provincial avg. load factors in the last 5 years. | T21 | [5 empty] | TRPHRON001
ON | 2035 | T_LDV_C_BEV400_N | 2035 | 17.6938 | 2020 CAD (M$/bpkm) | Vehicle class maintainance and repair costs aggregated from Islam et al. 2022 TCO assessment by size class, M&R costs are empirically modelled as a function of cumulative lifetime mileage, which varies with vehicle age; only base performance vehicle costs were used. Aggregation was done with Wards 2022 national size-class shares derived from vehicle sales by model in 2021. Values were harmonized using provincial avg. load factors in the last 5 years. | T21 | [5 empty] | TRPHRON001
ON | 2040 | T_LDV_C_BEV400_N | 2030 | 45.0061 | 2020 CAD (M$/bpkm) | Vehicle class maintainance and repair costs aggregated from Islam et al. 2022 TCO assessment by size class, M&R costs are empirically modelled as a function of cumulative lifetime mileage, which varies with vehicle age; only base performance vehicle costs were used. Aggregation was done with Wards 2022 national size-class shares derived from vehicle sales by model in 2021. Values were harmonized using provincial avg. load factors in the last 5 years. | T21 | [5 empty] | TRPHRON001
ON | 2040 | T_LDV_C_BEV400_N | 2035 | 43.6728 | 2020 CAD (M$/bpkm) | Vehicle class maintainance and repair costs aggregated from Islam et al. 2022 TCO assessment by size class, M&R costs are empirically modelled as a function of cumulative lifetime mileage, which varies with vehicle age; only base performance vehicle costs were used. Aggregation was done with Wards 2022 national size-class shares derived from vehicle sales by model in 2021. Values were harmonized using provincial avg. load factors in the last 5 years. | T21 | [5 empty] | TRPHRON001
ON | 2040 | T_LDV_C_BEV400_N | 2040 | 17.6938 | 2020 CAD (M$/bpkm) | Vehicle class maintainance and repair costs aggregated from Islam et al. 2022 TCO assessment by size class, M&R costs are empirically modelled as a function of cumulative lifetime mileage, which varies with vehicle age; only base performance vehicle costs were used. Aggregation was done with Wards 2022 national size-class shares derived from vehicle sales by model in 2021. Values were harmonized using provincial avg. load factors in the last 5 years. | T21 | [5 empty] | TRPHRON001
ON | 2045 | T_LDV_C_BEV400_N | 2035 | 45.0061 | 2020 CAD (M$/bpkm) | Vehicle class maintainance and repair costs aggregated from Islam et al. 2022 TCO assessment by size class, M&R costs are empirically modelled as a function of cumulative lifetime mileage, which varies with vehicle age; only base performance vehicle costs were used. Aggregation was done with Wards 2022 national size-class shares derived from vehicle sales by model in 2021. Values were harmonized using provincial avg. load factors in the last 5 years. | T21 | [5 empty] | TRPHRON001
ON | 2045 | T_LDV_C_BEV400_N | 2040 | 43.6728 | 2020 CAD (M$/bpkm) | Vehicle class maintainance and repair costs aggregated from Islam et al. 2022 TCO assessment by size class, M&R costs are empirically modelled as a function of cumulative lifetime mileage, which varies with vehicle age; only base performance vehicle costs were used. Aggregation was done with Wards 2022 national size-class shares derived from vehicle sales by model in 2021. Values were harmonized using provincial avg. load factors in the last 5 years. | T21 | [5 empty] | TRPHRON001
ON | 2045 | T_LDV_C_BEV400_N | 2045 | 17.6938 | 2020 CAD (M$/bpkm) | Vehicle class maintainance and repair costs aggregated from Islam et al. 2022 TCO assessment by size class, M&R costs are empirically modelled as a function of cumulative lifetime mileage, which varies with vehicle age; only base performance vehicle costs were used. Aggregation was done with Wards 2022 national size-class shares derived from vehicle sales by model in 2021. Values were harmonized using provincial avg. load factors in the last 5 years. | T21 | [5 empty] | TRPHRON001
ON | 2050 | T_LDV_C_BEV400_N | 2040 | 45.0061 | 2020 CAD (M$/bpkm) | Vehicle class maintainance and repair costs aggregated from Islam et al. 2022 TCO assessment by size class, M&R costs are empirically modelled as a function of cumulative lifetime mileage, which varies with vehicle age; only base performance vehicle costs were used. Aggregation was done with Wards 2022 national size-class shares derived from vehicle sales by model in 2021. Values were harmonized using provincial avg. load factors in the last 5 years. | T21 | [5 empty] | TRPHRON001
ON | 2050 | T_LDV_C_BEV400_N | 2045 | 43.6728 | 2020 CAD (M$/bpkm) | Vehicle class maintainance and repair costs aggregated from Islam et al. 2022 TCO assessment by size class, M&R costs are empirically modelled as a function of cumulative lifetime mileage, which varies with vehicle age; only base performance vehicle costs were used. Aggregation was done with Wards 2022 national size-class shares derived from vehicle sales by model in 2021. Values were harmonized using provincial avg. load factors in the last 5 years. | T21 | [5 empty] | TRPHRON001
ON | 2050 | T_LDV_C_BEV400_N | 2050 | 17.6938 | 2020 CAD (M$/bpkm) | Vehicle class maintainance and repair costs aggregated from Islam et al. 2022 TCO assessment by size class, M&R costs are empirically modelled as a function of cumulative lifetime mileage, which varies with vehicle age; only base performance vehicle costs were used. Aggregation was done with Wards 2022 national size-class shares derived from vehicle sales by model in 2021. Values were harmonized using provincial avg. load factors in the last 5 years. | T21 | [5 empty] | TRPHRON001
ON | 2025 | T_LDV_C_CNG_N | 2025 | 26.8347 | 2020 CAD (M$/bpkm) | Vehicle class maintainance and repair costs aggregated from Islam et al. 2022 TCO assessment by size class, M&R costs are empirically modelled as a function of cumulative lifetime mileage, which varies with vehicle age; only base performance vehicle costs were used. Aggregation was done with Wards 2022 national size-class shares derived from vehicle sales by model in 2021. Values were harmonized using provincial avg. load factors in the last 5 years. | T21 | [5 empty] | TRPHRON001
ON | 2030 | T_LDV_C_CNG_N | 2025 | 63.956 | 2020 CAD (M$/bpkm) | Vehicle class maintainance and repair costs aggregated from Islam et al. 2022 TCO assessment by size class, M&R costs are empirically modelled as a function of cumulative lifetime mileage, which varies with vehicle age; only base performance vehicle costs were used. Aggregation was done with Wards 2022 national size-class shares derived from vehicle sales by model in 2021. Values were harmonized using provincial avg. load factors in the last 5 years. | T21 | [5 empty] | TRPHRON001
ON | 2030 | T_LDV_C_CNG_N | 2030 | 26.8347 | 2020 CAD (M$/bpkm) | Vehicle class maintainance and repair costs aggregated from Islam et al. 2022 TCO assessment by size class, M&R costs are empirically modelled as a function of cumulative lifetime mileage, which varies with vehicle age; only base performance vehicle costs were used. Aggregation was done with Wards 2022 national size-class shares derived from vehicle sales by model in 2021. Values were harmonized using provincial avg. load factors in the last 5 years. | T21 | [5 empty] | TRPHRON001
ON | 2035 | T_LDV_C_CNG_N | 2025 | 59.227 | 2020 CAD (M$/bpkm) | Vehicle class maintainance and repair costs aggregated from Islam et al. 2022 TCO assessment by size class, M&R costs are empirically modelled as a function of cumulative lifetime mileage, which varies with vehicle age; only base performance vehicle costs were used. Aggregation was done with Wards 2022 national size-class shares derived from vehicle sales by model in 2021. Values were harmonized using provincial avg. load factors in the last 5 years. | T21 | [5 empty] | TRPHRON001
ON | 2035 | T_LDV_C_CNG_N | 2030 | 63.956 | 2020 CAD (M$/bpkm) | Vehicle class maintainance and repair costs aggregated from Islam et al. 2022 TCO assessment by size class, M&R costs are empirically modelled as a function of cumulative lifetime mileage, which varies with vehicle age; only base performance vehicle costs were used. Aggregation was done with Wards 2022 national size-class shares derived from vehicle sales by model in 2021. Values were harmonized using provincial avg. load factors in the last 5 years. | T21 | [5 empty] | TRPHRON001
ON | 2035 | T_LDV_C_CNG_N | 2035 | 26.8347 | 2020 CAD (M$/bpkm) | Vehicle class maintainance and repair costs aggregated from Islam et al. 2022 TCO assessment by size class, M&R costs are empirically modelled as a function of cumulative lifetime mileage, which varies with vehicle age; only base performance vehicle costs were used. Aggregation was done with Wards 2022 national size-class shares derived from vehicle sales by model in 2021. Values were harmonized using provincial avg. load factors in the last 5 years. | T21 | [5 empty] | TRPHRON001
ON | 2040 | T_LDV_C_CNG_N | 2030 | 59.227 | 2020 CAD (M$/bpkm) | Vehicle class maintainance and repair costs aggregated from Islam et al. 2022 TCO assessment by size class, M&R costs are empirically modelled as a function of cumulative lifetime mileage, which varies with vehicle age; only base performance vehicle costs were used. Aggregation was done with Wards 2022 national size-class shares derived from vehicle sales by model in 2021. Values were harmonized using provincial avg. load factors in the last 5 years. | T21 | [5 empty] | TRPHRON001
ON | 2040 | T_LDV_C_CNG_N | 2035 | 63.956 | 2020 CAD (M$/bpkm) | Vehicle class maintainance and repair costs aggregated from Islam et al. 2022 TCO assessment by size class, M&R costs are empirically modelled as a function of cumulative lifetime mileage, which varies with vehicle age; only base performance vehicle costs were used. Aggregation was done with Wards 2022 national size-class shares derived from vehicle sales by model in 2021. Values were harmonized using provincial avg. load factors in the last 5 years. | T21 | [5 empty] | TRPHRON001
ON | 2040 | T_LDV_C_CNG_N | 2040 | 26.8347 | 2020 CAD (M$/bpkm) | Vehicle class maintainance and repair costs aggregated from Islam et al. 2022 TCO assessment by size class, M&R costs are empirically modelled as a function of cumulative lifetime mileage, which varies with vehicle age; only base performance vehicle costs were used. Aggregation was done with Wards 2022 national size-class shares derived from vehicle sales by model in 2021. Values were harmonized using provincial avg. load factors in the last 5 years. | T21 | [5 empty] | TRPHRON001
ON | 2045 | T_LDV_C_CNG_N | 2035 | 59.227 | 2020 CAD (M$/bpkm) | Vehicle class maintainance and repair costs aggregated from Islam et al. 2022 TCO assessment by size class, M&R costs are empirically modelled as a function of cumulative lifetime mileage, which varies with vehicle age; only base performance vehicle costs were used. Aggregation was done with Wards 2022 national size-class shares derived from vehicle sales by model in 2021. Values were harmonized using provincial avg. load factors in the last 5 years. | T21 | [5 empty] | TRPHRON001
ON | 2045 | T_LDV_C_CNG_N | 2040 | 63.956 | 2020 CAD (M$/bpkm) | Vehicle class maintainance and repair costs aggregated from Islam et al. 2022 TCO assessment by size class, M&R costs are empirically modelled as a function of cumulative lifetime mileage, which varies with vehicle age; only base performance vehicle costs were used. Aggregation was done with Wards 2022 national size-class shares derived from vehicle sales by model in 2021. Values were harmonized using provincial avg. load factors in the last 5 years. | T21 | [5 empty] | TRPHRON001
ON | 2045 | T_LDV_C_CNG_N | 2045 | 26.8347 | 2020 CAD (M$/bpkm) | Vehicle class maintainance and repair costs aggregated from Islam et al. 2022 TCO assessment by size class, M&R costs are empirically modelled as a function of cumulative lifetime mileage, which varies with vehicle age; only base performance vehicle costs were used. Aggregation was done with Wards 2022 national size-class shares derived from vehicle sales by model in 2021. Values were harmonized using provincial avg. load factors in the last 5 years. | T21 | [5 empty] | TRPHRON001
ON | 2050 | T_LDV_C_CNG_N | 2040 | 59.227 | 2020 CAD (M$/bpkm) | Vehicle class maintainance and repair costs aggregated from Islam et al. 2022 TCO assessment by size class, M&R costs are empirically modelled as a function of cumulative lifetime mileage, which varies with vehicle age; only base performance vehicle costs were used. Aggregation was done with Wards 2022 national size-class shares derived from vehicle sales by model in 2021. Values were harmonized using provincial avg. load factors in the last 5 years. | T21 | [5 empty] | TRPHRON001
ON | 2050 | T_LDV_C_CNG_N | 2045 | 63.956 | 2020 CAD (M$/bpkm) | Vehicle class maintainance and repair costs aggregated from Islam et al. 2022 TCO assessment by size class, M&R costs are empirically modelled as a function of cumulative lifetime mileage, which varies with vehicle age; only base performance vehicle costs were used. Aggregation was done with Wards 2022 national size-class shares derived from vehicle sales by model in 2021. Values were harmonized using provincial avg. load factors in the last 5 years. | T21 | [5 empty] | TRPHRON001
ON | 2050 | T_LDV_C_CNG_N | 2050 | 26.8347 | 2020 CAD (M$/bpkm) | Vehicle class maintainance and repair costs aggregated from Islam et al. 2022 TCO assessment by size class, M&R costs are empirically modelled as a function of cumulative lifetime mileage, which varies with vehicle age; only base performance vehicle costs were used. Aggregation was done with Wards 2022 national size-class shares derived from vehicle sales by model in 2021. Values were harmonized using provincial avg. load factors in the last 5 years. | T21 | [5 empty] | TRPHRON001
ON | 2025 | T_LDV_C_DSL_EX | 2015 | 58.0725 | 2020 CAD (M$/bpkm) | Vehicle class maintainance and repair costs aggregated from Islam et al. 2022 TCO assessment by size class, M&R costs are empirically modelled as a function of cumulative lifetime mileage, which varies with vehicle age; only base performance vehicle costs were used. Aggregation was done with Wards 2022 national size-class shares derived from vehicle sales by model in 2021. Values were harmonized using provincial avg. load factors in the last 5 years. | T21 | [5 empty] | TRPHRON001
ON | 2025 | T_LDV_C_DSL_EX | 2020 | 64.4821 | 2020 CAD (M$/bpkm) | Vehicle class maintainance and repair costs aggregated from Islam et al. 2022 TCO assessment by size class, M&R costs are empirically modelled as a function of cumulative lifetime mileage, which varies with vehicle age; only base performance vehicle costs were used. Aggregation was done with Wards 2022 national size-class shares derived from vehicle sales by model in 2021. Values were harmonized using provincial avg. load factors in the last 5 years. | T21 | [5 empty] | TRPHRON001
ON | 2030 | T_LDV_C_DSL_EX | 2020 | 58.0725 | 2020 CAD (M$/bpkm) | Vehicle class maintainance and repair costs aggregated from Islam et al. 2022 TCO assessment by size class, M&R costs are empirically modelled as a function of cumulative lifetime mileage, which varies with vehicle age; only base performance vehicle costs were used. Aggregation was done with Wards 2022 national size-class shares derived from vehicle sales by model in 2021. Values were harmonized using provincial avg. load factors in the last 5 years. | T21 | [5 empty] | TRPHRON001
ON | 2025 | T_LDV_C_DSL_N | 2025 | 28.0212 | 2020 CAD (M$/bpkm) | Vehicle class maintainance and repair costs aggregated from Islam et al. 2022 TCO assessment by size class, M&R costs are empirically modelled as a function of cumulative lifetime mileage, which varies with vehicle age; only base performance vehicle costs were used. Aggregation was done with Wards 2022 national size-class shares derived from vehicle sales by model in 2021. Values were harmonized using provincial avg. load factors in the last 5 years. | T21 | [5 empty] | TRPHRON001
ON | 2030 | T_LDV_C_DSL_N | 2025 | 64.4821 | 2020 CAD (M$/bpkm) | Vehicle class maintainance and repair costs aggregated from Islam et al. 2022 TCO assessment by size class, M&R costs are empirically modelled as a function of cumulative lifetime mileage, which varies with vehicle age; only base performance vehicle costs were used. Aggregation was done with Wards 2022 national size-class shares derived from vehicle sales by model in 2021. Values were harmonized using provincial avg. load factors in the last 5 years. | T21 | [5 empty] | TRPHRON001
ON | 2030 | T_LDV_C_DSL_N | 2030 | 28.0212 | 2020 CAD (M$/bpkm) | Vehicle class maintainance and repair costs aggregated from Islam et al. 2022 TCO assessment by size class, M&R costs are empirically modelled as a function of cumulative lifetime mileage, which varies with vehicle age; only base performance vehicle costs were used. Aggregation was done with Wards 2022 national size-class shares derived from vehicle sales by model in 2021. Values were harmonized using provincial avg. load factors in the last 5 years. | T21 | [5 empty] | TRPHRON001
ON | 2035 | T_LDV_C_DSL_N | 2025 | 58.0725 | 2020 CAD (M$/bpkm) | Vehicle class maintainance and repair costs aggregated from Islam et al. 2022 TCO assessment by size class, M&R costs are empirically modelled as a function of cumulative lifetime mileage, which varies with vehicle age; only base performance vehicle costs were used. Aggregation was done with Wards 2022 national size-class shares derived from vehicle sales by model in 2021. Values were harmonized using provincial avg. load factors in the last 5 years. | T21 | [5 empty] | TRPHRON001
ON | 2035 | T_LDV_C_DSL_N | 2030 | 64.4821 | 2020 CAD (M$/bpkm) | Vehicle class maintainance and repair costs aggregated from Islam et al. 2022 TCO assessment by size class, M&R costs are empirically modelled as a function of cumulative lifetime mileage, which varies with vehicle age; only base performance vehicle costs were used. Aggregation was done with Wards 2022 national size-class shares derived from vehicle sales by model in 2021. Values were harmonized using provincial avg. load factors in the last 5 years. | T21 | [5 empty] | TRPHRON001
ON | 2035 | T_LDV_C_DSL_N | 2035 | 28.0212 | 2020 CAD (M$/bpkm) | Vehicle class maintainance and repair costs aggregated from Islam et al. 2022 TCO assessment by size class, M&R costs are empirically modelled as a function of cumulative lifetime mileage, which varies with vehicle age; only base performance vehicle costs were used. Aggregation was done with Wards 2022 national size-class shares derived from vehicle sales by model in 2021. Values were harmonized using provincial avg. load factors in the last 5 years. | T21 | [5 empty] | TRPHRON001
ON | 2040 | T_LDV_C_DSL_N | 2030 | 58.0725 | 2020 CAD (M$/bpkm) | Vehicle class maintainance and repair costs aggregated from Islam et al. 2022 TCO assessment by size class, M&R costs are empirically modelled as a function of cumulative lifetime mileage, which varies with vehicle age; only base performance vehicle costs were used. Aggregation was done with Wards 2022 national size-class shares derived from vehicle sales by model in 2021. Values were harmonized using provincial avg. load factors in the last 5 years. | T21 | [5 empty] | TRPHRON001
ON | 2040 | T_LDV_C_DSL_N | 2035 | 64.4821 | 2020 CAD (M$/bpkm) | Vehicle class maintainance and repair costs aggregated from Islam et al. 2022 TCO assessment by size class, M&R costs are empirically modelled as a function of cumulative lifetime mileage, which varies with vehicle age; only base performance vehicle costs were used. Aggregation was done with Wards 2022 national size-class shares derived from vehicle sales by model in 2021. Values were harmonized using provincial avg. load factors in the last 5 years. | T21 | [5 empty] | TRPHRON001
ON | 2040 | T_LDV_C_DSL_N | 2040 | 28.0212 | 2020 CAD (M$/bpkm) | Vehicle class maintainance and repair costs aggregated from Islam et al. 2022 TCO assessment by size class, M&R costs are empirically modelled as a function of cumulative lifetime mileage, which varies with vehicle age; only base performance vehicle costs were used. Aggregation was done with Wards 2022 national size-class shares derived from vehicle sales by model in 2021. Values were harmonized using provincial avg. load factors in the last 5 years. | T21 | [5 empty] | TRPHRON001
ON | 2045 | T_LDV_C_DSL_N | 2035 | 58.0725 | 2020 CAD (M$/bpkm) | Vehicle class maintainance and repair costs aggregated from Islam et al. 2022 TCO assessment by size class, M&R costs are empirically modelled as a function of cumulative lifetime mileage, which varies with vehicle age; only base performance vehicle costs were used. Aggregation was done with Wards 2022 national size-class shares derived from vehicle sales by model in 2021. Values were harmonized using provincial avg. load factors in the last 5 years. | T21 | [5 empty] | TRPHRON001
ON | 2045 | T_LDV_C_DSL_N | 2040 | 64.4821 | 2020 CAD (M$/bpkm) | Vehicle class maintainance and repair costs aggregated from Islam et al. 2022 TCO assessment by size class, M&R costs are empirically modelled as a function of cumulative lifetime mileage, which varies with vehicle age; only base performance vehicle costs were used. Aggregation was done with Wards 2022 national size-class shares derived from vehicle sales by model in 2021. Values were harmonized using provincial avg. load factors in the last 5 years. | T21 | [5 empty] | TRPHRON001
ON | 2045 | T_LDV_C_DSL_N | 2045 | 28.0212 | 2020 CAD (M$/bpkm) | Vehicle class maintainance and repair costs aggregated from Islam et al. 2022 TCO assessment by size class, M&R costs are empirically modelled as a function of cumulative lifetime mileage, which varies with vehicle age; only base performance vehicle costs were used. Aggregation was done with Wards 2022 national size-class shares derived from vehicle sales by model in 2021. Values were harmonized using provincial avg. load factors in the last 5 years. | T21 | [5 empty] | TRPHRON001
ON | 2050 | T_LDV_C_DSL_N | 2040 | 58.0725 | 2020 CAD (M$/bpkm) | Vehicle class maintainance and repair costs aggregated from Islam et al. 2022 TCO assessment by size class, M&R costs are empirically modelled as a function of cumulative lifetime mileage, which varies with vehicle age; only base performance vehicle costs were used. Aggregation was done with Wards 2022 national size-class shares derived from vehicle sales by model in 2021. Values were harmonized using provincial avg. load factors in the last 5 years. | T21 | [5 empty] | TRPHRON001
ON | 2050 | T_LDV_C_DSL_N | 2045 | 64.4821 | 2020 CAD (M$/bpkm) | Vehicle class maintainance and repair costs aggregated from Islam et al. 2022 TCO assessment by size class, M&R costs are empirically modelled as a function of cumulative lifetime mileage, which varies with vehicle age; only base performance vehicle costs were used. Aggregation was done with Wards 2022 national size-class shares derived from vehicle sales by model in 2021. Values were harmonized using provincial avg. load factors in the last 5 years. | T21 | [5 empty] | TRPHRON001
ON | 2050 | T_LDV_C_DSL_N | 2050 | 28.0212 | 2020 CAD (M$/bpkm) | Vehicle class maintainance and repair costs aggregated from Islam et al. 2022 TCO assessment by size class, M&R costs are empirically modelled as a function of cumulative lifetime mileage, which varies with vehicle age; only base performance vehicle costs were used. Aggregation was done with Wards 2022 national size-class shares derived from vehicle sales by model in 2021. Values were harmonized using provincial avg. load factors in the last 5 years. | T21 | [5 empty] | TRPHRON001
ON | 2025 | T_LDV_C_FCEV400_N | 2025 | 16.8454 | 2020 CAD (M$/bpkm) | Vehicle class maintainance and repair costs aggregated from Islam et al. 2022 TCO assessment by size class, M&R costs are empirically modelled as a function of cumulative lifetime mileage, which varies with vehicle age; only base performance vehicle costs were used. Aggregation was done with Wards 2022 national size-class shares derived from vehicle sales by model in 2021. Values were harmonized using provincial avg. load factors in the last 5 years. | T21 | [5 empty] | TRPHRON001
ON | 2030 | T_LDV_C_FCEV400_N | 2025 | 41.2506 | 2020 CAD (M$/bpkm) | Vehicle class maintainance and repair costs aggregated from Islam et al. 2022 TCO assessment by size class, M&R costs are empirically modelled as a function of cumulative lifetime mileage, which varies with vehicle age; only base performance vehicle costs were used. Aggregation was done with Wards 2022 national size-class shares derived from vehicle sales by model in 2021. Values were harmonized using provincial avg. load factors in the last 5 years. | T21 | [5 empty] | TRPHRON001
ON | 2030 | T_LDV_C_FCEV400_N | 2030 | 16.8454 | 2020 CAD (M$/bpkm) | Vehicle class maintainance and repair costs aggregated from Islam et al. 2022 TCO assessment by size class, M&R costs are empirically modelled as a function of cumulative lifetime mileage, which varies with vehicle age; only base performance vehicle costs were used. Aggregation was done with Wards 2022 national size-class shares derived from vehicle sales by model in 2021. Values were harmonized using provincial avg. load factors in the last 5 years. | T21 | [5 empty] | TRPHRON001
ON | 2035 | T_LDV_C_FCEV400_N | 2025 | 41.2679 | 2020 CAD (M$/bpkm) | Vehicle class maintainance and repair costs aggregated from Islam et al. 2022 TCO assessment by size class, M&R costs are empirically modelled as a function of cumulative lifetime mileage, which varies with vehicle age; only base performance vehicle costs were used. Aggregation was done with Wards 2022 national size-class shares derived from vehicle sales by model in 2021. Values were harmonized using provincial avg. load factors in the last 5 years. | T21 | [5 empty] | TRPHRON001
ON | 2035 | T_LDV_C_FCEV400_N | 2030 | 41.2506 | 2020 CAD (M$/bpkm) | Vehicle class maintainance and repair costs aggregated from Islam et al. 2022 TCO assessment by size class, M&R costs are empirically modelled as a function of cumulative lifetime mileage, which varies with vehicle age; only base performance vehicle costs were used. Aggregation was done with Wards 2022 national size-class shares derived from vehicle sales by model in 2021. Values were harmonized using provincial avg. load factors in the last 5 years. | T21 | [5 empty] | TRPHRON001
ON | 2035 | T_LDV_C_FCEV400_N | 2035 | 16.8454 | 2020 CAD (M$/bpkm) | Vehicle class maintainance and repair costs aggregated from Islam et al. 2022 TCO assessment by size class, M&R costs are empirically modelled as a function of cumulative lifetime mileage, which varies with vehicle age; only base performance vehicle costs were used. Aggregation was done with Wards 2022 national size-class shares derived from vehicle sales by model in 2021. Values were harmonized using provincial avg. load factors in the last 5 years. | T21 | [5 empty] | TRPHRON001
ON | 2040 | T_LDV_C_FCEV400_N | 2030 | 41.2679 | 2020 CAD (M$/bpkm) | Vehicle class maintainance and repair costs aggregated from Islam et al. 2022 TCO assessment by size class, M&R costs are empirically modelled as a function of cumulative lifetime mileage, which varies with vehicle age; only base performance vehicle costs were used. Aggregation was done with Wards 2022 national size-class shares derived from vehicle sales by model in 2021. Values were harmonized using provincial avg. load factors in the last 5 years. | T21 | [5 empty] | TRPHRON001
ON | 2040 | T_LDV_C_FCEV400_N | 2035 | 41.2506 | 2020 CAD (M$/bpkm) | Vehicle class maintainance and repair costs aggregated from Islam et al. 2022 TCO assessment by size class, M&R costs are empirically modelled as a function of cumulative lifetime mileage, which varies with vehicle age; only base performance vehicle costs were used. Aggregation was done with Wards 2022 national size-class shares derived from vehicle sales by model in 2021. Values were harmonized using provincial avg. load factors in the last 5 years. | T21 | [5 empty] | TRPHRON001
ON | 2040 | T_LDV_C_FCEV400_N | 2040 | 16.8454 | 2020 CAD (M$/bpkm) | Vehicle class maintainance and repair costs aggregated from Islam et al. 2022 TCO assessment by size class, M&R costs are empirically modelled as a function of cumulative lifetime mileage, which varies with vehicle age; only base performance vehicle costs were used. Aggregation was done with Wards 2022 national size-class shares derived from vehicle sales by model in 2021. Values were harmonized using provincial avg. load factors in the last 5 years. | T21 | [5 empty] | TRPHRON001
ON | 2045 | T_LDV_C_FCEV400_N | 2035 | 41.2679 | 2020 CAD (M$/bpkm) | Vehicle class maintainance and repair costs aggregated from Islam et al. 2022 TCO assessment by size class, M&R costs are empirically modelled as a function of cumulative lifetime mileage, which varies with vehicle age; only base performance vehicle costs were used. Aggregation was done with Wards 2022 national size-class shares derived from vehicle sales by model in 2021. Values were harmonized using provincial avg. load factors in the last 5 years. | T21 | [5 empty] | TRPHRON001
ON | 2045 | T_LDV_C_FCEV400_N | 2040 | 41.2506 | 2020 CAD (M$/bpkm) | Vehicle class maintainance and repair costs aggregated from Islam et al. 2022 TCO assessment by size class, M&R costs are empirically modelled as a function of cumulative lifetime mileage, which varies with vehicle age; only base performance vehicle costs were used. Aggregation was done with Wards 2022 national size-class shares derived from vehicle sales by model in 2021. Values were harmonized using provincial avg. load factors in the last 5 years. | T21 | [5 empty] | TRPHRON001
ON | 2045 | T_LDV_C_FCEV400_N | 2045 | 16.8454 | 2020 CAD (M$/bpkm) | Vehicle class maintainance and repair costs aggregated from Islam et al. 2022 TCO assessment by size class, M&R costs are empirically modelled as a function of cumulative lifetime mileage, which varies with vehicle age; only base performance vehicle costs were used. Aggregation was done with Wards 2022 national size-class shares derived from vehicle sales by model in 2021. Values were harmonized using provincial avg. load factors in the last 5 years. | T21 | [5 empty] | TRPHRON001
ON | 2050 | T_LDV_C_FCEV400_N | 2040 | 41.2679 | 2020 CAD (M$/bpkm) | Vehicle class maintainance and repair costs aggregated from Islam et al. 2022 TCO assessment by size class, M&R costs are empirically modelled as a function of cumulative lifetime mileage, which varies with vehicle age; only base performance vehicle costs were used. Aggregation was done with Wards 2022 national size-class shares derived from vehicle sales by model in 2021. Values were harmonized using provincial avg. load factors in the last 5 years. | T21 | [5 empty] | TRPHRON001
ON | 2050 | T_LDV_C_FCEV400_N | 2045 | 41.2506 | 2020 CAD (M$/bpkm) | Vehicle class maintainance and repair costs aggregated from Islam et al. 2022 TCO assessment by size class, M&R costs are empirically modelled as a function of cumulative lifetime mileage, which varies with vehicle age; only base performance vehicle costs were used. Aggregation was done with Wards 2022 national size-class shares derived from vehicle sales by model in 2021. Values were harmonized using provincial avg. load factors in the last 5 years. | T21 | [5 empty] | TRPHRON001
ON | 2050 | T_LDV_C_FCEV400_N | 2050 | 16.8454 | 2020 CAD (M$/bpkm) | Vehicle class maintainance and repair costs aggregated from Islam et al. 2022 TCO assessment by size class, M&R costs are empirically modelled as a function of cumulative lifetime mileage, which varies with vehicle age; only base performance vehicle costs were used. Aggregation was done with Wards 2022 national size-class shares derived from vehicle sales by model in 2021. Values were harmonized using provincial avg. load factors in the last 5 years. | T21 | [5 empty] | TRPHRON001
ON | 2025 | T_LDV_C_GSL_EX | 2015 | 55.4172 | 2020 CAD (M$/bpkm) | Vehicle class maintainance and repair costs aggregated from Islam et al. 2022 TCO assessment by size class, M&R costs are empirically modelled as a function of cumulative lifetime mileage, which varies with vehicle age; only base performance vehicle costs were used. Aggregation was done with Wards 2022 national size-class shares derived from vehicle sales by model in 2021. Values were harmonized using provincial avg. load factors in the last 5 years. | T21 | [5 empty] | TRPHRON001
ON | 2025 | T_LDV_C_GSL_EX | 2020 | 62.3949 | 2020 CAD (M$/bpkm) | Vehicle class maintainance and repair costs aggregated from Islam et al. 2022 TCO assessment by size class, M&R costs are empirically modelled as a function of cumulative lifetime mileage, which varies with vehicle age; only base performance vehicle costs were used. Aggregation was done with Wards 2022 national size-class shares derived from vehicle sales by model in 2021. Values were harmonized using provincial avg. load factors in the last 5 years. | T21 | [5 empty] | TRPHRON001
ON | 2030 | T_LDV_C_GSL_EX | 2020 | 55.4172 | 2020 CAD (M$/bpkm) | Vehicle class maintainance and repair costs aggregated from Islam et al. 2022 TCO assessment by size class, M&R costs are empirically modelled as a function of cumulative lifetime mileage, which varies with vehicle age; only base performance vehicle costs were used. Aggregation was done with Wards 2022 national size-class shares derived from vehicle sales by model in 2021. Values were harmonized using provincial avg. load factors in the last 5 years. | T21 | [5 empty] | TRPHRON001
ON | 2025 | T_LDV_C_GSL_HEV_EX | 2015 | 45.767 | 2020 CAD (M$/bpkm) | Vehicle class maintainance and repair costs aggregated from Islam et al. 2022 TCO assessment by size class, M&R costs are empirically modelled as a function of cumulative lifetime mileage, which varies with vehicle age; only base performance vehicle costs were used. Aggregation was done with Wards 2022 national size-class shares derived from vehicle sales by model in 2021. Values were harmonized using provincial avg. load factors in the last 5 years. | T21 | [5 empty] | TRPHRON001
ON | 2025 | T_LDV_C_GSL_HEV_EX | 2020 | 59.4235 | 2020 CAD (M$/bpkm) | Vehicle class maintainance and repair costs aggregated from Islam et al. 2022 TCO assessment by size class, M&R costs are empirically modelled as a function of cumulative lifetime mileage, which varies with vehicle age; only base performance vehicle costs were used. Aggregation was done with Wards 2022 national size-class shares derived from vehicle sales by model in 2021. Values were harmonized using provincial avg. load factors in the last 5 years. | T21 | [5 empty] | TRPHRON001
ON | 2030 | T_LDV_C_GSL_HEV_EX | 2020 | 45.767 | 2020 CAD (M$/bpkm) | Vehicle class maintainance and repair costs aggregated from Islam et al. 2022 TCO assessment by size class, M&R costs are empirically modelled as a function of cumulative lifetime mileage, which varies with vehicle age; only base performance vehicle costs were used. Aggregation was done with Wards 2022 national size-class shares derived from vehicle sales by model in 2021. Values were harmonized using provincial avg. load factors in the last 5 years. | T21 | [5 empty] | TRPHRON001
ON | 2025 | T_LDV_C_GSL_HEV_N | 2025 | 25.5627 | 2020 CAD (M$/bpkm) | Vehicle class maintainance and repair costs aggregated from Islam et al. 2022 TCO assessment by size class, M&R costs are empirically modelled as a function of cumulative lifetime mileage, which varies with vehicle age; only base performance vehicle costs were used. Aggregation was done with Wards 2022 national size-class shares derived from vehicle sales by model in 2021. Values were harmonized using provincial avg. load factors in the last 5 years. | T21 | [5 empty] | TRPHRON001
ON | 2030 | T_LDV_C_GSL_HEV_N | 2025 | 59.4235 | 2020 CAD (M$/bpkm) | Vehicle class maintainance and repair costs aggregated from Islam et al. 2022 TCO assessment by size class, M&R costs are empirically modelled as a function of cumulative lifetime mileage, which varies with vehicle age; only base performance vehicle costs were used. Aggregation was done with Wards 2022 national size-class shares derived from vehicle sales by model in 2021. Values were harmonized using provincial avg. load factors in the last 5 years. | T21 | [5 empty] | TRPHRON001
ON | 2030 | T_LDV_C_GSL_HEV_N | 2030 | 25.5627 | 2020 CAD (M$/bpkm) | Vehicle class maintainance and repair costs aggregated from Islam et al. 2022 TCO assessment by size class, M&R costs are empirically modelled as a function of cumulative lifetime mileage, which varies with vehicle age; only base performance vehicle costs were used. Aggregation was done with Wards 2022 national size-class shares derived from vehicle sales by model in 2021. Values were harmonized using provincial avg. load factors in the last 5 years. | T21 | [5 empty] | TRPHRON001
ON | 2035 | T_LDV_C_GSL_HEV_N | 2025 | 45.767 | 2020 CAD (M$/bpkm) | Vehicle class maintainance and repair costs aggregated from Islam et al. 2022 TCO assessment by size class, M&R costs are empirically modelled as a function of cumulative lifetime mileage, which varies with vehicle age; only base performance vehicle costs were used. Aggregation was done with Wards 2022 national size-class shares derived from vehicle sales by model in 2021. Values were harmonized using provincial avg. load factors in the last 5 years. | T21 | [5 empty] | TRPHRON001
ON | 2035 | T_LDV_C_GSL_HEV_N | 2030 | 59.4235 | 2020 CAD (M$/bpkm) | Vehicle class maintainance and repair costs aggregated from Islam et al. 2022 TCO assessment by size class, M&R costs are empirically modelled as a function of cumulative lifetime mileage, which varies with vehicle age; only base performance vehicle costs were used. Aggregation was done with Wards 2022 national size-class shares derived from vehicle sales by model in 2021. Values were harmonized using provincial avg. load factors in the last 5 years. | T21 | [5 empty] | TRPHRON001
ON | 2035 | T_LDV_C_GSL_HEV_N | 2035 | 25.5627 | 2020 CAD (M$/bpkm) | Vehicle class maintainance and repair costs aggregated from Islam et al. 2022 TCO assessment by size class, M&R costs are empirically modelled as a function of cumulative lifetime mileage, which varies with vehicle age; only base performance vehicle costs were used. Aggregation was done with Wards 2022 national size-class shares derived from vehicle sales by model in 2021. Values were harmonized using provincial avg. load factors in the last 5 years. | T21 | [5 empty] | TRPHRON001
ON | 2040 | T_LDV_C_GSL_HEV_N | 2030 | 45.767 | 2020 CAD (M$/bpkm) | Vehicle class maintainance and repair costs aggregated from Islam et al. 2022 TCO assessment by size class, M&R costs are empirically modelled as a function of cumulative lifetime mileage, which varies with vehicle age; only base performance vehicle costs were used. Aggregation was done with Wards 2022 national size-class shares derived from vehicle sales by model in 2021. Values were harmonized using provincial avg. load factors in the last 5 years. | T21 | [5 empty] | TRPHRON001
ON | 2040 | T_LDV_C_GSL_HEV_N | 2035 | 59.4235 | 2020 CAD (M$/bpkm) | Vehicle class maintainance and repair costs aggregated from Islam et al. 2022 TCO assessment by size class, M&R costs are empirically modelled as a function of cumulative lifetime mileage, which varies with vehicle age; only base performance vehicle costs were used. Aggregation was done with Wards 2022 national size-class shares derived from vehicle sales by model in 2021. Values were harmonized using provincial avg. load factors in the last 5 years. | T21 | [5 empty] | TRPHRON001
ON | 2040 | T_LDV_C_GSL_HEV_N | 2040 | 25.5627 | 2020 CAD (M$/bpkm) | Vehicle class maintainance and repair costs aggregated from Islam et al. 2022 TCO assessment by size class, M&R costs are empirically modelled as a function of cumulative lifetime mileage, which varies with vehicle age; only base performance vehicle costs were used. Aggregation was done with Wards 2022 national size-class shares derived from vehicle sales by model in 2021. Values were harmonized using provincial avg. load factors in the last 5 years. | T21 | [5 empty] | TRPHRON001
ON | 2045 | T_LDV_C_GSL_HEV_N | 2035 | 45.767 | 2020 CAD (M$/bpkm) | Vehicle class maintainance and repair costs aggregated from Islam et al. 2022 TCO assessment by size class, M&R costs are empirically modelled as a function of cumulative lifetime mileage, which varies with vehicle age; only base performance vehicle costs were used. Aggregation was done with Wards 2022 national size-class shares derived from vehicle sales by model in 2021. Values were harmonized using provincial avg. load factors in the last 5 years. | T21 | [5 empty] | TRPHRON001
ON | 2045 | T_LDV_C_GSL_HEV_N | 2040 | 59.4235 | 2020 CAD (M$/bpkm) | Vehicle class maintainance and repair costs aggregated from Islam et al. 2022 TCO assessment by size class, M&R costs are empirically modelled as a function of cumulative lifetime mileage, which varies with vehicle age; only base performance vehicle costs were used. Aggregation was done with Wards 2022 national size-class shares derived from vehicle sales by model in 2021. Values were harmonized using provincial avg. load factors in the last 5 years. | T21 | [5 empty] | TRPHRON001
ON | 2045 | T_LDV_C_GSL_HEV_N | 2045 | 25.5627 | 2020 CAD (M$/bpkm) | Vehicle class maintainance and repair costs aggregated from Islam et al. 2022 TCO assessment by size class, M&R costs are empirically modelled as a function of cumulative lifetime mileage, which varies with vehicle age; only base performance vehicle costs were used. Aggregation was done with Wards 2022 national size-class shares derived from vehicle sales by model in 2021. Values were harmonized using provincial avg. load factors in the last 5 years. | T21 | [5 empty] | TRPHRON001
ON | 2050 | T_LDV_C_GSL_HEV_N | 2040 | 45.767 | 2020 CAD (M$/bpkm) | Vehicle class maintainance and repair costs aggregated from Islam et al. 2022 TCO assessment by size class, M&R costs are empirically modelled as a function of cumulative lifetime mileage, which varies with vehicle age; only base performance vehicle costs were used. Aggregation was done with Wards 2022 national size-class shares derived from vehicle sales by model in 2021. Values were harmonized using provincial avg. load factors in the last 5 years. | T21 | [5 empty] | TRPHRON001
ON | 2050 | T_LDV_C_GSL_HEV_N | 2045 | 59.4235 | 2020 CAD (M$/bpkm) | Vehicle class maintainance and repair costs aggregated from Islam et al. 2022 TCO assessment by size class, M&R costs are empirically modelled as a function of cumulative lifetime mileage, which varies with vehicle age; only base performance vehicle costs were used. Aggregation was done with Wards 2022 national size-class shares derived from vehicle sales by model in 2021. Values were harmonized using provincial avg. load factors in the last 5 years. | T21 | [5 empty] | TRPHRON001
ON | 2050 | T_LDV_C_GSL_HEV_N | 2050 | 25.5627 | 2020 CAD (M$/bpkm) | Vehicle class maintainance and repair costs aggregated from Islam et al. 2022 TCO assessment by size class, M&R costs are empirically modelled as a function of cumulative lifetime mileage, which varies with vehicle age; only base performance vehicle costs were used. Aggregation was done with Wards 2022 national size-class shares derived from vehicle sales by model in 2021. Values were harmonized using provincial avg. load factors in the last 5 years. | T21 | [5 empty] | TRPHRON001
ON | 2025 | T_LDV_C_GSL_N | 2025 | 27.476 | 2020 CAD (M$/bpkm) | Vehicle class maintainance and repair costs aggregated from Islam et al. 2022 TCO assessment by size class, M&R costs are empirically modelled as a function of cumulative lifetime mileage, which varies with vehicle age; only base performance vehicle costs were used. Aggregation was done with Wards 2022 national size-class shares derived from vehicle sales by model in 2021. Values were harmonized using provincial avg. load factors in the last 5 years. | T21 | [5 empty] | TRPHRON001
ON | 2030 | T_LDV_C_GSL_N | 2025 | 62.3949 | 2020 CAD (M$/bpkm) | Vehicle class maintainance and repair costs aggregated from Islam et al. 2022 TCO assessment by size class, M&R costs are empirically modelled as a function of cumulative lifetime mileage, which varies with vehicle age; only base performance vehicle costs were used. Aggregation was done with Wards 2022 national size-class shares derived from vehicle sales by model in 2021. Values were harmonized using provincial avg. load factors in the last 5 years. | T21 | [5 empty] | TRPHRON001
ON | 2030 | T_LDV_C_GSL_N | 2030 | 27.476 | 2020 CAD (M$/bpkm) | Vehicle class maintainance and repair costs aggregated from Islam et al. 2022 TCO assessment by size class, M&R costs are empirically modelled as a function of cumulative lifetime mileage, which varies with vehicle age; only base performance vehicle costs were used. Aggregation was done with Wards 2022 national size-class shares derived from vehicle sales by model in 2021. Values were harmonized using provincial avg. load factors in the last 5 years. | T21 | [5 empty] | TRPHRON001
ON | 2035 | T_LDV_C_GSL_N | 2025 | 55.4172 | 2020 CAD (M$/bpkm) | Vehicle class maintainance and repair costs aggregated from Islam et al. 2022 TCO assessment by size class, M&R costs are empirically modelled as a function of cumulative lifetime mileage, which varies with vehicle age; only base performance vehicle costs were used. Aggregation was done with Wards 2022 national size-class shares derived from vehicle sales by model in 2021. Values were harmonized using provincial avg. load factors in the last 5 years. | T21 | [5 empty] | TRPHRON001
ON | 2035 | T_LDV_C_GSL_N | 2030 | 62.3949 | 2020 CAD (M$/bpkm) | Vehicle class maintainance and repair costs aggregated from Islam et al. 2022 TCO assessment by size class, M&R costs are empirically modelled as a function of cumulative lifetime mileage, which varies with vehicle age; only base performance vehicle costs were used. Aggregation was done with Wards 2022 national size-class shares derived from vehicle sales by model in 2021. Values were harmonized using provincial avg. load factors in the last 5 years. | T21 | [5 empty] | TRPHRON001
ON | 2035 | T_LDV_C_GSL_N | 2035 | 27.476 | 2020 CAD (M$/bpkm) | Vehicle class maintainance and repair costs aggregated from Islam et al. 2022 TCO assessment by size class, M&R costs are empirically modelled as a function of cumulative lifetime mileage, which varies with vehicle age; only base performance vehicle costs were used. Aggregation was done with Wards 2022 national size-class shares derived from vehicle sales by model in 2021. Values were harmonized using provincial avg. load factors in the last 5 years. | T21 | [5 empty] | TRPHRON001
ON | 2040 | T_LDV_C_GSL_N | 2030 | 55.4172 | 2020 CAD (M$/bpkm) | Vehicle class maintainance and repair costs aggregated from Islam et al. 2022 TCO assessment by size class, M&R costs are empirically modelled as a function of cumulative lifetime mileage, which varies with vehicle age; only base performance vehicle costs were used. Aggregation was done with Wards 2022 national size-class shares derived from vehicle sales by model in 2021. Values were harmonized using provincial avg. load factors in the last 5 years. | T21 | [5 empty] | TRPHRON001
ON | 2040 | T_LDV_C_GSL_N | 2035 | 62.3949 | 2020 CAD (M$/bpkm) | Vehicle class maintainance and repair costs aggregated from Islam et al. 2022 TCO assessment by size class, M&R costs are empirically modelled as a function of cumulative lifetime mileage, which varies with vehicle age; only base performance vehicle costs were used. Aggregation was done with Wards 2022 national size-class shares derived from vehicle sales by model in 2021. Values were harmonized using provincial avg. load factors in the last 5 years. | T21 | [5 empty] | TRPHRON001
ON | 2040 | T_LDV_C_GSL_N | 2040 | 27.476 | 2020 CAD (M$/bpkm) | Vehicle class maintainance and repair costs aggregated from Islam et al. 2022 TCO assessment by size class, M&R costs are empirically modelled as a function of cumulative lifetime mileage, which varies with vehicle age; only base performance vehicle costs were used. Aggregation was done with Wards 2022 national size-class shares derived from vehicle sales by model in 2021. Values were harmonized using provincial avg. load factors in the last 5 years. | T21 | [5 empty] | TRPHRON001
ON | 2045 | T_LDV_C_GSL_N | 2035 | 55.4172 | 2020 CAD (M$/bpkm) | Vehicle class maintainance and repair costs aggregated from Islam et al. 2022 TCO assessment by size class, M&R costs are empirically modelled as a function of cumulative lifetime mileage, which varies with vehicle age; only base performance vehicle costs were used. Aggregation was done with Wards 2022 national size-class shares derived from vehicle sales by model in 2021. Values were harmonized using provincial avg. load factors in the last 5 years. | T21 | [5 empty] | TRPHRON001
ON | 2045 | T_LDV_C_GSL_N | 2040 | 62.3949 | 2020 CAD (M$/bpkm) | Vehicle class maintainance and repair costs aggregated from Islam et al. 2022 TCO assessment by size class, M&R costs are empirically modelled as a function of cumulative lifetime mileage, which varies with vehicle age; only base performance vehicle costs were used. Aggregation was done with Wards 2022 national size-class shares derived from vehicle sales by model in 2021. Values were harmonized using provincial avg. load factors in the last 5 years. | T21 | [5 empty] | TRPHRON001
ON | 2045 | T_LDV_C_GSL_N | 2045 | 27.476 | 2020 CAD (M$/bpkm) | Vehicle class maintainance and repair costs aggregated from Islam et al. 2022 TCO assessment by size class, M&R costs are empirically modelled as a function of cumulative lifetime mileage, which varies with vehicle age; only base performance vehicle costs were used. Aggregation was done with Wards 2022 national size-class shares derived from vehicle sales by model in 2021. Values were harmonized using provincial avg. load factors in the last 5 years. | T21 | [5 empty] | TRPHRON001
ON | 2050 | T_LDV_C_GSL_N | 2040 | 55.4172 | 2020 CAD (M$/bpkm) | Vehicle class maintainance and repair costs aggregated from Islam et al. 2022 TCO assessment by size class, M&R costs are empirically modelled as a function of cumulative lifetime mileage, which varies with vehicle age; only base performance vehicle costs were used. Aggregation was done with Wards 2022 national size-class shares derived from vehicle sales by model in 2021. Values were harmonized using provincial avg. load factors in the last 5 years. | T21 | [5 empty] | TRPHRON001
ON | 2050 | T_LDV_C_GSL_N | 2045 | 62.3949 | 2020 CAD (M$/bpkm) | Vehicle class maintainance and repair costs aggregated from Islam et al. 2022 TCO assessment by size class, M&R costs are empirically modelled as a function of cumulative lifetime mileage, which varies with vehicle age; only base performance vehicle costs were used. Aggregation was done with Wards 2022 national size-class shares derived from vehicle sales by model in 2021. Values were harmonized using provincial avg. load factors in the last 5 years. | T21 | [5 empty] | TRPHRON001
ON | 2050 | T_LDV_C_GSL_N | 2050 | 27.476 | 2020 CAD (M$/bpkm) | Vehicle class maintainance and repair costs aggregated from Islam et al. 2022 TCO assessment by size class, M&R costs are empirically modelled as a function of cumulative lifetime mileage, which varies with vehicle age; only base performance vehicle costs were used. Aggregation was done with Wards 2022 national size-class shares derived from vehicle sales by model in 2021. Values were harmonized using provincial avg. load factors in the last 5 years. | T21 | [5 empty] | TRPHRON001
ON | 2025 | T_LDV_C_GSL_PHEV35_EX | 2015 | 48.0669 | 2020 CAD (M$/bpkm) | Vehicle class maintainance and repair costs aggregated from Islam et al. 2022 TCO assessment by size class, M&R costs are empirically modelled as a function of cumulative lifetime mileage, which varies with vehicle age; only base performance vehicle costs were used. Aggregation was done with Wards 2022 national size-class shares derived from vehicle sales by model in 2021. Values were harmonized using provincial avg. load factors in the last 5 years. | T21 | [5 empty] | TRPHRON001
ON | 2025 | T_LDV_C_GSL_PHEV35_EX | 2020 | 58.2603 | 2020 CAD (M$/bpkm) | Vehicle class maintainance and repair costs aggregated from Islam et al. 2022 TCO assessment by size class, M&R costs are empirically modelled as a function of cumulative lifetime mileage, which varies with vehicle age; only base performance vehicle costs were used. Aggregation was done with Wards 2022 national size-class shares derived from vehicle sales by model in 2021. Values were harmonized using provincial avg. load factors in the last 5 years. | T21 | [5 empty] | TRPHRON001
ON | 2030 | T_LDV_C_GSL_PHEV35_EX | 2020 | 48.0669 | 2020 CAD (M$/bpkm) | Vehicle class maintainance and repair costs aggregated from Islam et al. 2022 TCO assessment by size class, M&R costs are empirically modelled as a function of cumulative lifetime mileage, which varies with vehicle age; only base performance vehicle costs were used. Aggregation was done with Wards 2022 national size-class shares derived from vehicle sales by model in 2021. Values were harmonized using provincial avg. load factors in the last 5 years. | T21 | [5 empty] | TRPHRON001
ON | 2025 | T_LDV_C_GSL_PHEV35_N | 2025 | 21.7824 | 2020 CAD (M$/bpkm) | Vehicle class maintainance and repair costs aggregated from Islam et al. 2022 TCO assessment by size class, M&R costs are empirically modelled as a function of cumulative lifetime mileage, which varies with vehicle age; only base performance vehicle costs were used. Aggregation was done with Wards 2022 national size-class shares derived from vehicle sales by model in 2021. Values were harmonized using provincial avg. load factors in the last 5 years. | T21 | [5 empty] | TRPHRON001
ON | 2030 | T_LDV_C_GSL_PHEV35_N | 2025 | 58.2603 | 2020 CAD (M$/bpkm) | Vehicle class maintainance and repair costs aggregated from Islam et al. 2022 TCO assessment by size class, M&R costs are empirically modelled as a function of cumulative lifetime mileage, which varies with vehicle age; only base performance vehicle costs were used. Aggregation was done with Wards 2022 national size-class shares derived from vehicle sales by model in 2021. Values were harmonized using provincial avg. load factors in the last 5 years. | T21 | [5 empty] | TRPHRON001
ON | 2030 | T_LDV_C_GSL_PHEV35_N | 2030 | 21.7824 | 2020 CAD (M$/bpkm) | Vehicle class maintainance and repair costs aggregated from Islam et al. 2022 TCO assessment by size class, M&R costs are empirically modelled as a function of cumulative lifetime mileage, which varies with vehicle age; only base performance vehicle costs were used. Aggregation was done with Wards 2022 national size-class shares derived from vehicle sales by model in 2021. Values were harmonized using provincial avg. load factors in the last 5 years. | T21 | [5 empty] | TRPHRON001
ON | 2035 | T_LDV_C_GSL_PHEV35_N | 2025 | 48.0669 | 2020 CAD (M$/bpkm) | Vehicle class maintainance and repair costs aggregated from Islam et al. 2022 TCO assessment by size class, M&R costs are empirically modelled as a function of cumulative lifetime mileage, which varies with vehicle age; only base performance vehicle costs were used. Aggregation was done with Wards 2022 national size-class shares derived from vehicle sales by model in 2021. Values were harmonized using provincial avg. load factors in the last 5 years. | T21 | [5 empty] | TRPHRON001
ON | 2035 | T_LDV_C_GSL_PHEV35_N | 2030 | 58.2603 | 2020 CAD (M$/bpkm) | Vehicle class maintainance and repair costs aggregated from Islam et al. 2022 TCO assessment by size class, M&R costs are empirically modelled as a function of cumulative lifetime mileage, which varies with vehicle age; only base performance vehicle costs were used. Aggregation was done with Wards 2022 national size-class shares derived from vehicle sales by model in 2021. Values were harmonized using provincial avg. load factors in the last 5 years. | T21 | [5 empty] | TRPHRON001
ON | 2035 | T_LDV_C_GSL_PHEV35_N | 2035 | 21.7824 | 2020 CAD (M$/bpkm) | Vehicle class maintainance and repair costs aggregated from Islam et al. 2022 TCO assessment by size class, M&R costs are empirically modelled as a function of cumulative lifetime mileage, which varies with vehicle age; only base performance vehicle costs were used. Aggregation was done with Wards 2022 national size-class shares derived from vehicle sales by model in 2021. Values were harmonized using provincial avg. load factors in the last 5 years. | T21 | [5 empty] | TRPHRON001
ON | 2040 | T_LDV_C_GSL_PHEV35_N | 2030 | 48.0669 | 2020 CAD (M$/bpkm) | Vehicle class maintainance and repair costs aggregated from Islam et al. 2022 TCO assessment by size class, M&R costs are empirically modelled as a function of cumulative lifetime mileage, which varies with vehicle age; only base performance vehicle costs were used. Aggregation was done with Wards 2022 national size-class shares derived from vehicle sales by model in 2021. Values were harmonized using provincial avg. load factors in the last 5 years. | T21 | [5 empty] | TRPHRON001
ON | 2040 | T_LDV_C_GSL_PHEV35_N | 2035 | 58.2603 | 2020 CAD (M$/bpkm) | Vehicle class maintainance and repair costs aggregated from Islam et al. 2022 TCO assessment by size class, M&R costs are empirically modelled as a function of cumulative lifetime mileage, which varies with vehicle age; only base performance vehicle costs were used. Aggregation was done with Wards 2022 national size-class shares derived from vehicle sales by model in 2021. Values were harmonized using provincial avg. load factors in the last 5 years. | T21 | [5 empty] | TRPHRON001
ON | 2040 | T_LDV_C_GSL_PHEV35_N | 2040 | 21.7824 | 2020 CAD (M$/bpkm) | Vehicle class maintainance and repair costs aggregated from Islam et al. 2022 TCO assessment by size class, M&R costs are empirically modelled as a function of cumulative lifetime mileage, which varies with vehicle age; only base performance vehicle costs were used. Aggregation was done with Wards 2022 national size-class shares derived from vehicle sales by model in 2021. Values were harmonized using provincial avg. load factors in the last 5 years. | T21 | [5 empty] | TRPHRON001
ON | 2045 | T_LDV_C_GSL_PHEV35_N | 2035 | 48.0669 | 2020 CAD (M$/bpkm) | Vehicle class maintainance and repair costs aggregated from Islam et al. 2022 TCO assessment by size class, M&R costs are empirically modelled as a function of cumulative lifetime mileage, which varies with vehicle age; only base performance vehicle costs were used. Aggregation was done with Wards 2022 national size-class shares derived from vehicle sales by model in 2021. Values were harmonized using provincial avg. load factors in the last 5 years. | T21 | [5 empty] | TRPHRON001
ON | 2045 | T_LDV_C_GSL_PHEV35_N | 2040 | 58.2603 | 2020 CAD (M$/bpkm) | Vehicle class maintainance and repair costs aggregated from Islam et al. 2022 TCO assessment by size class, M&R costs are empirically modelled as a function of cumulative lifetime mileage, which varies with vehicle age; only base performance vehicle costs were used. Aggregation was done with Wards 2022 national size-class shares derived from vehicle sales by model in 2021. Values were harmonized using provincial avg. load factors in the last 5 years. | T21 | [5 empty] | TRPHRON001
ON | 2045 | T_LDV_C_GSL_PHEV35_N | 2045 | 21.7824 | 2020 CAD (M$/bpkm) | Vehicle class maintainance and repair costs aggregated from Islam et al. 2022 TCO assessment by size class, M&R costs are empirically modelled as a function of cumulative lifetime mileage, which varies with vehicle age; only base performance vehicle costs were used. Aggregation was done with Wards 2022 national size-class shares derived from vehicle sales by model in 2021. Values were harmonized using provincial avg. load factors in the last 5 years. | T21 | [5 empty] | TRPHRON001
ON | 2050 | T_LDV_C_GSL_PHEV35_N | 2040 | 48.0669 | 2020 CAD (M$/bpkm) | Vehicle class maintainance and repair costs aggregated from Islam et al. 2022 TCO assessment by size class, M&R costs are empirically modelled as a function of cumulative lifetime mileage, which varies with vehicle age; only base performance vehicle costs were used. Aggregation was done with Wards 2022 national size-class shares derived from vehicle sales by model in 2021. Values were harmonized using provincial avg. load factors in the last 5 years. | T21 | [5 empty] | TRPHRON001
ON | 2050 | T_LDV_C_GSL_PHEV35_N | 2045 | 58.2603 | 2020 CAD (M$/bpkm) | Vehicle class maintainance and repair costs aggregated from Islam et al. 2022 TCO assessment by size class, M&R costs are empirically modelled as a function of cumulative lifetime mileage, which varies with vehicle age; only base performance vehicle costs were used. Aggregation was done with Wards 2022 national size-class shares derived from vehicle sales by model in 2021. Values were harmonized using provincial avg. load factors in the last 5 years. | T21 | [5 empty] | TRPHRON001
ON | 2050 | T_LDV_C_GSL_PHEV35_N | 2050 | 21.7824 | 2020 CAD (M$/bpkm) | Vehicle class maintainance and repair costs aggregated from Islam et al. 2022 TCO assessment by size class, M&R costs are empirically modelled as a function of cumulative lifetime mileage, which varies with vehicle age; only base performance vehicle costs were used. Aggregation was done with Wards 2022 national size-class shares derived from vehicle sales by model in 2021. Values were harmonized using provincial avg. load factors in the last 5 years. | T21 | [5 empty] | TRPHRON001
ON | 2025 | T_LDV_C_GSL_PHEV50_N | 2025 | 22.0767 | 2020 CAD (M$/bpkm) | Vehicle class maintainance and repair costs aggregated from Islam et al. 2022 TCO assessment by size class, M&R costs are empirically modelled as a function of cumulative lifetime mileage, which varies with vehicle age; only base performance vehicle costs were used. Aggregation was done with Wards 2022 national size-class shares derived from vehicle sales by model in 2021. Values were harmonized using provincial avg. load factors in the last 5 years. | T21 | [5 empty] | TRPHRON001
ON | 2030 | T_LDV_C_GSL_PHEV50_N | 2025 | 59.3872 | 2020 CAD (M$/bpkm) | Vehicle class maintainance and repair costs aggregated from Islam et al. 2022 TCO assessment by size class, M&R costs are empirically modelled as a function of cumulative lifetime mileage, which varies with vehicle age; only base performance vehicle costs were used. Aggregation was done with Wards 2022 national size-class shares derived from vehicle sales by model in 2021. Values were harmonized using provincial avg. load factors in the last 5 years. | T21 | [5 empty] | TRPHRON001
ON | 2030 | T_LDV_C_GSL_PHEV50_N | 2030 | 22.0767 | 2020 CAD (M$/bpkm) | Vehicle class maintainance and repair costs aggregated from Islam et al. 2022 TCO assessment by size class, M&R costs are empirically modelled as a function of cumulative lifetime mileage, which varies with vehicle age; only base performance vehicle costs were used. Aggregation was done with Wards 2022 national size-class shares derived from vehicle sales by model in 2021. Values were harmonized using provincial avg. load factors in the last 5 years. | T21 | [5 empty] | TRPHRON001
ON | 2035 | T_LDV_C_GSL_PHEV50_N | 2025 | 49.5005 | 2020 CAD (M$/bpkm) | Vehicle class maintainance and repair costs aggregated from Islam et al. 2022 TCO assessment by size class, M&R costs are empirically modelled as a function of cumulative lifetime mileage, which varies with vehicle age; only base performance vehicle costs were used. Aggregation was done with Wards 2022 national size-class shares derived from vehicle sales by model in 2021. Values were harmonized using provincial avg. load factors in the last 5 years. | T21 | [5 empty] | TRPHRON001
ON | 2035 | T_LDV_C_GSL_PHEV50_N | 2030 | 59.3872 | 2020 CAD (M$/bpkm) | Vehicle class maintainance and repair costs aggregated from Islam et al. 2022 TCO assessment by size class, M&R costs are empirically modelled as a function of cumulative lifetime mileage, which varies with vehicle age; only base performance vehicle costs were used. Aggregation was done with Wards 2022 national size-class shares derived from vehicle sales by model in 2021. Values were harmonized using provincial avg. load factors in the last 5 years. | T21 | [5 empty] | TRPHRON001
ON | 2035 | T_LDV_C_GSL_PHEV50_N | 2035 | 22.0767 | 2020 CAD (M$/bpkm) | Vehicle class maintainance and repair costs aggregated from Islam et al. 2022 TCO assessment by size class, M&R costs are empirically modelled as a function of cumulative lifetime mileage, which varies with vehicle age; only base performance vehicle costs were used. Aggregation was done with Wards 2022 national size-class shares derived from vehicle sales by model in 2021. Values were harmonized using provincial avg. load factors in the last 5 years. | T21 | [5 empty] | TRPHRON001
ON | 2040 | T_LDV_C_GSL_PHEV50_N | 2030 | 49.5005 | 2020 CAD (M$/bpkm) | Vehicle class maintainance and repair costs aggregated from Islam et al. 2022 TCO assessment by size class, M&R costs are empirically modelled as a function of cumulative lifetime mileage, which varies with vehicle age; only base performance vehicle costs were used. Aggregation was done with Wards 2022 national size-class shares derived from vehicle sales by model in 2021. Values were harmonized using provincial avg. load factors in the last 5 years. | T21 | [5 empty] | TRPHRON001
ON | 2040 | T_LDV_C_GSL_PHEV50_N | 2035 | 59.3872 | 2020 CAD (M$/bpkm) | Vehicle class maintainance and repair costs aggregated from Islam et al. 2022 TCO assessment by size class, M&R costs are empirically modelled as a function of cumulative lifetime mileage, which varies with vehicle age; only base performance vehicle costs were used. Aggregation was done with Wards 2022 national size-class shares derived from vehicle sales by model in 2021. Values were harmonized using provincial avg. load factors in the last 5 years. | T21 | [5 empty] | TRPHRON001
ON | 2040 | T_LDV_C_GSL_PHEV50_N | 2040 | 22.0767 | 2020 CAD (M$/bpkm) | Vehicle class maintainance and repair costs aggregated from Islam et al. 2022 TCO assessment by size class, M&R costs are empirically modelled as a function of cumulative lifetime mileage, which varies with vehicle age; only base performance vehicle costs were used. Aggregation was done with Wards 2022 national size-class shares derived from vehicle sales by model in 2021. Values were harmonized using provincial avg. load factors in the last 5 years. | T21 | [5 empty] | TRPHRON001
ON | 2045 | T_LDV_C_GSL_PHEV50_N | 2035 | 49.5005 | 2020 CAD (M$/bpkm) | Vehicle class maintainance and repair costs aggregated from Islam et al. 2022 TCO assessment by size class, M&R costs are empirically modelled as a function of cumulative lifetime mileage, which varies with vehicle age; only base performance vehicle costs were used. Aggregation was done with Wards 2022 national size-class shares derived from vehicle sales by model in 2021. Values were harmonized using provincial avg. load factors in the last 5 years. | T21 | [5 empty] | TRPHRON001
ON | 2045 | T_LDV_C_GSL_PHEV50_N | 2040 | 59.3872 | 2020 CAD (M$/bpkm) | Vehicle class maintainance and repair costs aggregated from Islam et al. 2022 TCO assessment by size class, M&R costs are empirically modelled as a function of cumulative lifetime mileage, which varies with vehicle age; only base performance vehicle costs were used. Aggregation was done with Wards 2022 national size-class shares derived from vehicle sales by model in 2021. Values were harmonized using provincial avg. load factors in the last 5 years. | T21 | [5 empty] | TRPHRON001
ON | 2045 | T_LDV_C_GSL_PHEV50_N | 2045 | 22.0767 | 2020 CAD (M$/bpkm) | Vehicle class maintainance and repair costs aggregated from Islam et al. 2022 TCO assessment by size class, M&R costs are empirically modelled as a function of cumulative lifetime mileage, which varies with vehicle age; only base performance vehicle costs were used. Aggregation was done with Wards 2022 national size-class shares derived from vehicle sales by model in 2021. Values were harmonized using provincial avg. load factors in the last 5 years. | T21 | [5 empty] | TRPHRON001
ON | 2050 | T_LDV_C_GSL_PHEV50_N | 2040 | 49.5005 | 2020 CAD (M$/bpkm) | Vehicle class maintainance and repair costs aggregated from Islam et al. 2022 TCO assessment by size class, M&R costs are empirically modelled as a function of cumulative lifetime mileage, which varies with vehicle age; only base performance vehicle costs were used. Aggregation was done with Wards 2022 national size-class shares derived from vehicle sales by model in 2021. Values were harmonized using provincial avg. load factors in the last 5 years. | T21 | [5 empty] | TRPHRON001
ON | 2050 | T_LDV_C_GSL_PHEV50_N | 2045 | 59.3872 | 2020 CAD (M$/bpkm) | Vehicle class maintainance and repair costs aggregated from Islam et al. 2022 TCO assessment by size class, M&R costs are empirically modelled as a function of cumulative lifetime mileage, which varies with vehicle age; only base performance vehicle costs were used. Aggregation was done with Wards 2022 national size-class shares derived from vehicle sales by model in 2021. Values were harmonized using provincial avg. load factors in the last 5 years. | T21 | [5 empty] | TRPHRON001
ON | 2050 | T_LDV_C_GSL_PHEV50_N | 2050 | 22.0767 | 2020 CAD (M$/bpkm) | Vehicle class maintainance and repair costs aggregated from Islam et al. 2022 TCO assessment by size class, M&R costs are empirically modelled as a function of cumulative lifetime mileage, which varies with vehicle age; only base performance vehicle costs were used. Aggregation was done with Wards 2022 national size-class shares derived from vehicle sales by model in 2021. Values were harmonized using provincial avg. load factors in the last 5 years. | T21 | [5 empty] | TRPHRON001
ON | 2025 | T_LDV_LTF_BEV150_N | 2025 | 54.0332 | 2020 CAD (M$/btkm) | Vehicle class maintainance and repair costs aggregated from Islam et al. 2022 TCO assessment by size class, M&R costs are empirically modelled as a function of cumulative lifetime mileage, which varies with vehicle age; only base performance vehicle costs were used. Aggregation was done with Wards 2022 national size-class shares derived from vehicle sales by model in 2021. Values were harmonized using provincial avg. load factors in the last 5 years. | T21 | [5 empty] | TRPHRON001
ON | 2030 | T_LDV_LTF_BEV150_N | 2025 | 95.72 | 2020 CAD (M$/btkm) | Vehicle class maintainance and repair costs aggregated from Islam et al. 2022 TCO assessment by size class, M&R costs are empirically modelled as a function of cumulative lifetime mileage, which varies with vehicle age; only base performance vehicle costs were used. Aggregation was done with Wards 2022 national size-class shares derived from vehicle sales by model in 2021. Values were harmonized using provincial avg. load factors in the last 5 years. | T21 | [5 empty] | TRPHRON001
ON | 2030 | T_LDV_LTF_BEV150_N | 2030 | 54.0332 | 2020 CAD (M$/btkm) | Vehicle class maintainance and repair costs aggregated from Islam et al. 2022 TCO assessment by size class, M&R costs are empirically modelled as a function of cumulative lifetime mileage, which varies with vehicle age; only base performance vehicle costs were used. Aggregation was done with Wards 2022 national size-class shares derived from vehicle sales by model in 2021. Values were harmonized using provincial avg. load factors in the last 5 years. | T21 | [5 empty] | TRPHRON001
ON | 2035 | T_LDV_LTF_BEV150_N | 2025 | 98.5361 | 2020 CAD (M$/btkm) | Vehicle class maintainance and repair costs aggregated from Islam et al. 2022 TCO assessment by size class, M&R costs are empirically modelled as a function of cumulative lifetime mileage, which varies with vehicle age; only base performance vehicle costs were used. Aggregation was done with Wards 2022 national size-class shares derived from vehicle sales by model in 2021. Values were harmonized using provincial avg. load factors in the last 5 years. | T21 | [5 empty] | TRPHRON001
ON | 2035 | T_LDV_LTF_BEV150_N | 2030 | 95.72 | 2020 CAD (M$/btkm) | Vehicle class maintainance and repair costs aggregated from Islam et al. 2022 TCO assessment by size class, M&R costs are empirically modelled as a function of cumulative lifetime mileage, which varies with vehicle age; only base performance vehicle costs were used. Aggregation was done with Wards 2022 national size-class shares derived from vehicle sales by model in 2021. Values were harmonized using provincial avg. load factors in the last 5 years. | T21 | [5 empty] | TRPHRON001
ON | 2035 | T_LDV_LTF_BEV150_N | 2035 | 54.0332 | 2020 CAD (M$/btkm) | Vehicle class maintainance and repair costs aggregated from Islam et al. 2022 TCO assessment by size class, M&R costs are empirically modelled as a function of cumulative lifetime mileage, which varies with vehicle age; only base performance vehicle costs were used. Aggregation was done with Wards 2022 national size-class shares derived from vehicle sales by model in 2021. Values were harmonized using provincial avg. load factors in the last 5 years. | T21 | [5 empty] | TRPHRON001
ON | 2040 | T_LDV_LTF_BEV150_N | 2025 | 69.5512 | 2020 CAD (M$/btkm) | Vehicle class maintainance and repair costs aggregated from Islam et al. 2022 TCO assessment by size class, M&R costs are empirically modelled as a function of cumulative lifetime mileage, which varies with vehicle age; only base performance vehicle costs were used. Aggregation was done with Wards 2022 national size-class shares derived from vehicle sales by model in 2021. Values were harmonized using provincial avg. load factors in the last 5 years. | T21 | [5 empty] | TRPHRON001
ON | 2040 | T_LDV_LTF_BEV150_N | 2030 | 98.5361 | 2020 CAD (M$/btkm) | Vehicle class maintainance and repair costs aggregated from Islam et al. 2022 TCO assessment by size class, M&R costs are empirically modelled as a function of cumulative lifetime mileage, which varies with vehicle age; only base performance vehicle costs were used. Aggregation was done with Wards 2022 national size-class shares derived from vehicle sales by model in 2021. Values were harmonized using provincial avg. load factors in the last 5 years. | T21 | [5 empty] | TRPHRON001
ON | 2040 | T_LDV_LTF_BEV150_N | 2035 | 95.72 | 2020 CAD (M$/btkm) | Vehicle class maintainance and repair costs aggregated from Islam et al. 2022 TCO assessment by size class, M&R costs are empirically modelled as a function of cumulative lifetime mileage, which varies with vehicle age; only base performance vehicle costs were used. Aggregation was done with Wards 2022 national size-class shares derived from vehicle sales by model in 2021. Values were harmonized using provincial avg. load factors in the last 5 years. | T21 | [5 empty] | TRPHRON001
ON | 2040 | T_LDV_LTF_BEV150_N | 2040 | 54.0332 | 2020 CAD (M$/btkm) | Vehicle class maintainance and repair costs aggregated from Islam et al. 2022 TCO assessment by size class, M&R costs are empirically modelled as a function of cumulative lifetime mileage, which varies with vehicle age; only base performance vehicle costs were used. Aggregation was done with Wards 2022 national size-class shares derived from vehicle sales by model in 2021. Values were harmonized using provincial avg. load factors in the last 5 years. | T21 | [5 empty] | TRPHRON001
ON | 2045 | T_LDV_LTF_BEV150_N | 2030 | 69.5512 | 2020 CAD (M$/btkm) | Vehicle class maintainance and repair costs aggregated from Islam et al. 2022 TCO assessment by size class, M&R costs are empirically modelled as a function of cumulative lifetime mileage, which varies with vehicle age; only base performance vehicle costs were used. Aggregation was done with Wards 2022 national size-class shares derived from vehicle sales by model in 2021. Values were harmonized using provincial avg. load factors in the last 5 years. | T21 | [5 empty] | TRPHRON001
ON | 2045 | T_LDV_LTF_BEV150_N | 2035 | 98.5361 | 2020 CAD (M$/btkm) | Vehicle class maintainance and repair costs aggregated from Islam et al. 2022 TCO assessment by size class, M&R costs are empirically modelled as a function of cumulative lifetime mileage, which varies with vehicle age; only base performance vehicle costs were used. Aggregation was done with Wards 2022 national size-class shares derived from vehicle sales by model in 2021. Values were harmonized using provincial avg. load factors in the last 5 years. | T21 | [5 empty] | TRPHRON001
ON | 2045 | T_LDV_LTF_BEV150_N | 2040 | 95.72 | 2020 CAD (M$/btkm) | Vehicle class maintainance and repair costs aggregated from Islam et al. 2022 TCO assessment by size class, M&R costs are empirically modelled as a function of cumulative lifetime mileage, which varies with vehicle age; only base performance vehicle costs were used. Aggregation was done with Wards 2022 national size-class shares derived from vehicle sales by model in 2021. Values were harmonized using provincial avg. load factors in the last 5 years. | T21 | [5 empty] | TRPHRON001
ON | 2045 | T_LDV_LTF_BEV150_N | 2045 | 54.0332 | 2020 CAD (M$/btkm) | Vehicle class maintainance and repair costs aggregated from Islam et al. 2022 TCO assessment by size class, M&R costs are empirically modelled as a function of cumulative lifetime mileage, which varies with vehicle age; only base performance vehicle costs were used. Aggregation was done with Wards 2022 national size-class shares derived from vehicle sales by model in 2021. Values were harmonized using provincial avg. load factors in the last 5 years. | T21 | [5 empty] | TRPHRON001
ON | 2050 | T_LDV_LTF_BEV150_N | 2035 | 69.5512 | 2020 CAD (M$/btkm) | Vehicle class maintainance and repair costs aggregated from Islam et al. 2022 TCO assessment by size class, M&R costs are empirically modelled as a function of cumulative lifetime mileage, which varies with vehicle age; only base performance vehicle costs were used. Aggregation was done with Wards 2022 national size-class shares derived from vehicle sales by model in 2021. Values were harmonized using provincial avg. load factors in the last 5 years. | T21 | [5 empty] | TRPHRON001
ON | 2050 | T_LDV_LTF_BEV150_N | 2040 | 98.5361 | 2020 CAD (M$/btkm) | Vehicle class maintainance and repair costs aggregated from Islam et al. 2022 TCO assessment by size class, M&R costs are empirically modelled as a function of cumulative lifetime mileage, which varies with vehicle age; only base performance vehicle costs were used. Aggregation was done with Wards 2022 national size-class shares derived from vehicle sales by model in 2021. Values were harmonized using provincial avg. load factors in the last 5 years. | T21 | [5 empty] | TRPHRON001
ON | 2050 | T_LDV_LTF_BEV150_N | 2045 | 95.72 | 2020 CAD (M$/btkm) | Vehicle class maintainance and repair costs aggregated from Islam et al. 2022 TCO assessment by size class, M&R costs are empirically modelled as a function of cumulative lifetime mileage, which varies with vehicle age; only base performance vehicle costs were used. Aggregation was done with Wards 2022 national size-class shares derived from vehicle sales by model in 2021. Values were harmonized using provincial avg. load factors in the last 5 years. | T21 | [5 empty] | TRPHRON001
ON | 2050 | T_LDV_LTF_BEV150_N | 2050 | 54.0332 | 2020 CAD (M$/btkm) | Vehicle class maintainance and repair costs aggregated from Islam et al. 2022 TCO assessment by size class, M&R costs are empirically modelled as a function of cumulative lifetime mileage, which varies with vehicle age; only base performance vehicle costs were used. Aggregation was done with Wards 2022 national size-class shares derived from vehicle sales by model in 2021. Values were harmonized using provincial avg. load factors in the last 5 years. | T21 | [5 empty] | TRPHRON001
ON | 2025 | T_LDV_LTF_BEV200_N | 2025 | 55.5799 | 2020 CAD (M$/btkm) | Vehicle class maintainance and repair costs aggregated from Islam et al. 2022 TCO assessment by size class, M&R costs are empirically modelled as a function of cumulative lifetime mileage, which varies with vehicle age; only base performance vehicle costs were used. Aggregation was done with Wards 2022 national size-class shares derived from vehicle sales by model in 2021. Values were harmonized using provincial avg. load factors in the last 5 years. | T21 | [5 empty] | TRPHRON001
ON | 2030 | T_LDV_LTF_BEV200_N | 2025 | 101.6594 | 2020 CAD (M$/btkm) | Vehicle class maintainance and repair costs aggregated from Islam et al. 2022 TCO assessment by size class, M&R costs are empirically modelled as a function of cumulative lifetime mileage, which varies with vehicle age; only base performance vehicle costs were used. Aggregation was done with Wards 2022 national size-class shares derived from vehicle sales by model in 2021. Values were harmonized using provincial avg. load factors in the last 5 years. | T21 | [5 empty] | TRPHRON001
ON | 2030 | T_LDV_LTF_BEV200_N | 2030 | 55.5799 | 2020 CAD (M$/btkm) | Vehicle class maintainance and repair costs aggregated from Islam et al. 2022 TCO assessment by size class, M&R costs are empirically modelled as a function of cumulative lifetime mileage, which varies with vehicle age; only base performance vehicle costs were used. Aggregation was done with Wards 2022 national size-class shares derived from vehicle sales by model in 2021. Values were harmonized using provincial avg. load factors in the last 5 years. | T21 | [5 empty] | TRPHRON001
ON | 2035 | T_LDV_LTF_BEV200_N | 2025 | 106.1967 | 2020 CAD (M$/btkm) | Vehicle class maintainance and repair costs aggregated from Islam et al. 2022 TCO assessment by size class, M&R costs are empirically modelled as a function of cumulative lifetime mileage, which varies with vehicle age; only base performance vehicle costs were used. Aggregation was done with Wards 2022 national size-class shares derived from vehicle sales by model in 2021. Values were harmonized using provincial avg. load factors in the last 5 years. | T21 | [5 empty] | TRPHRON001
ON | 2035 | T_LDV_LTF_BEV200_N | 2030 | 101.6594 | 2020 CAD (M$/btkm) | Vehicle class maintainance and repair costs aggregated from Islam et al. 2022 TCO assessment by size class, M&R costs are empirically modelled as a function of cumulative lifetime mileage, which varies with vehicle age; only base performance vehicle costs were used. Aggregation was done with Wards 2022 national size-class shares derived from vehicle sales by model in 2021. Values were harmonized using provincial avg. load factors in the last 5 years. | T21 | [5 empty] | TRPHRON001
ON | 2035 | T_LDV_LTF_BEV200_N | 2035 | 55.5799 | 2020 CAD (M$/btkm) | Vehicle class maintainance and repair costs aggregated from Islam et al. 2022 TCO assessment by size class, M&R costs are empirically modelled as a function of cumulative lifetime mileage, which varies with vehicle age; only base performance vehicle costs were used. Aggregation was done with Wards 2022 national size-class shares derived from vehicle sales by model in 2021. Values were harmonized using provincial avg. load factors in the last 5 years. | T21 | [5 empty] | TRPHRON001
ON | 2040 | T_LDV_LTF_BEV200_N | 2025 | 77.7957 | 2020 CAD (M$/btkm) | Vehicle class maintainance and repair costs aggregated from Islam et al. 2022 TCO assessment by size class, M&R costs are empirically modelled as a function of cumulative lifetime mileage, which varies with vehicle age; only base performance vehicle costs were used. Aggregation was done with Wards 2022 national size-class shares derived from vehicle sales by model in 2021. Values were harmonized using provincial avg. load factors in the last 5 years. | T21 | [5 empty] | TRPHRON001
ON | 2040 | T_LDV_LTF_BEV200_N | 2030 | 106.1967 | 2020 CAD (M$/btkm) | Vehicle class maintainance and repair costs aggregated from Islam et al. 2022 TCO assessment by size class, M&R costs are empirically modelled as a function of cumulative lifetime mileage, which varies with vehicle age; only base performance vehicle costs were used. Aggregation was done with Wards 2022 national size-class shares derived from vehicle sales by model in 2021. Values were harmonized using provincial avg. load factors in the last 5 years. | T21 | [5 empty] | TRPHRON001
ON | 2040 | T_LDV_LTF_BEV200_N | 2035 | 101.6594 | 2020 CAD (M$/btkm) | Vehicle class maintainance and repair costs aggregated from Islam et al. 2022 TCO assessment by size class, M&R costs are empirically modelled as a function of cumulative lifetime mileage, which varies with vehicle age; only base performance vehicle costs were used. Aggregation was done with Wards 2022 national size-class shares derived from vehicle sales by model in 2021. Values were harmonized using provincial avg. load factors in the last 5 years. | T21 | [5 empty] | TRPHRON001
ON | 2040 | T_LDV_LTF_BEV200_N | 2040 | 55.5799 | 2020 CAD (M$/btkm) | Vehicle class maintainance and repair costs aggregated from Islam et al. 2022 TCO assessment by size class, M&R costs are empirically modelled as a function of cumulative lifetime mileage, which varies with vehicle age; only base performance vehicle costs were used. Aggregation was done with Wards 2022 national size-class shares derived from vehicle sales by model in 2021. Values were harmonized using provincial avg. load factors in the last 5 years. | T21 | [5 empty] | TRPHRON001
ON | 2045 | T_LDV_LTF_BEV200_N | 2030 | 77.7957 | 2020 CAD (M$/btkm) | Vehicle class maintainance and repair costs aggregated from Islam et al. 2022 TCO assessment by size class, M&R costs are empirically modelled as a function of cumulative lifetime mileage, which varies with vehicle age; only base performance vehicle costs were used. Aggregation was done with Wards 2022 national size-class shares derived from vehicle sales by model in 2021. Values were harmonized using provincial avg. load factors in the last 5 years. | T21 | [5 empty] | TRPHRON001
ON | 2045 | T_LDV_LTF_BEV200_N | 2035 | 106.1967 | 2020 CAD (M$/btkm) | Vehicle class maintainance and repair costs aggregated from Islam et al. 2022 TCO assessment by size class, M&R costs are empirically modelled as a function of cumulative lifetime mileage, which varies with vehicle age; only base performance vehicle costs were used. Aggregation was done with Wards 2022 national size-class shares derived from vehicle sales by model in 2021. Values were harmonized using provincial avg. load factors in the last 5 years. | T21 | [5 empty] | TRPHRON001
ON | 2045 | T_LDV_LTF_BEV200_N | 2040 | 101.6594 | 2020 CAD (M$/btkm) | Vehicle class maintainance and repair costs aggregated from Islam et al. 2022 TCO assessment by size class, M&R costs are empirically modelled as a function of cumulative lifetime mileage, which varies with vehicle age; only base performance vehicle costs were used. Aggregation was done with Wards 2022 national size-class shares derived from vehicle sales by model in 2021. Values were harmonized using provincial avg. load factors in the last 5 years. | T21 | [5 empty] | TRPHRON001
ON | 2045 | T_LDV_LTF_BEV200_N | 2045 | 55.5799 | 2020 CAD (M$/btkm) | Vehicle class maintainance and repair costs aggregated from Islam et al. 2022 TCO assessment by size class, M&R costs are empirically modelled as a function of cumulative lifetime mileage, which varies with vehicle age; only base performance vehicle costs were used. Aggregation was done with Wards 2022 national size-class shares derived from vehicle sales by model in 2021. Values were harmonized using provincial avg. load factors in the last 5 years. | T21 | [5 empty] | TRPHRON001
ON | 2050 | T_LDV_LTF_BEV200_N | 2035 | 77.7957 | 2020 CAD (M$/btkm) | Vehicle class maintainance and repair costs aggregated from Islam et al. 2022 TCO assessment by size class, M&R costs are empirically modelled as a function of cumulative lifetime mileage, which varies with vehicle age; only base performance vehicle costs were used. Aggregation was done with Wards 2022 national size-class shares derived from vehicle sales by model in 2021. Values were harmonized using provincial avg. load factors in the last 5 years. | T21 | [5 empty] | TRPHRON001
ON | 2050 | T_LDV_LTF_BEV200_N | 2040 | 106.1967 | 2020 CAD (M$/btkm) | Vehicle class maintainance and repair costs aggregated from Islam et al. 2022 TCO assessment by size class, M&R costs are empirically modelled as a function of cumulative lifetime mileage, which varies with vehicle age; only base performance vehicle costs were used. Aggregation was done with Wards 2022 national size-class shares derived from vehicle sales by model in 2021. Values were harmonized using provincial avg. load factors in the last 5 years. | T21 | [5 empty] | TRPHRON001
ON | 2050 | T_LDV_LTF_BEV200_N | 2045 | 101.6594 | 2020 CAD (M$/btkm) | Vehicle class maintainance and repair costs aggregated from Islam et al. 2022 TCO assessment by size class, M&R costs are empirically modelled as a function of cumulative lifetime mileage, which varies with vehicle age; only base performance vehicle costs were used. Aggregation was done with Wards 2022 national size-class shares derived from vehicle sales by model in 2021. Values were harmonized using provincial avg. load factors in the last 5 years. | T21 | [5 empty] | TRPHRON001
ON | 2050 | T_LDV_LTF_BEV200_N | 2050 | 55.5799 | 2020 CAD (M$/btkm) | Vehicle class maintainance and repair costs aggregated from Islam et al. 2022 TCO assessment by size class, M&R costs are empirically modelled as a function of cumulative lifetime mileage, which varies with vehicle age; only base performance vehicle costs were used. Aggregation was done with Wards 2022 national size-class shares derived from vehicle sales by model in 2021. Values were harmonized using provincial avg. load factors in the last 5 years. | T21 | [5 empty] | TRPHRON001
ON | 2025 | T_LDV_LTF_BEV300_N | 2025 | 58.1926 | 2020 CAD (M$/btkm) | Vehicle class maintainance and repair costs aggregated from Islam et al. 2022 TCO assessment by size class, M&R costs are empirically modelled as a function of cumulative lifetime mileage, which varies with vehicle age; only base performance vehicle costs were used. Aggregation was done with Wards 2022 national size-class shares derived from vehicle sales by model in 2021. Values were harmonized using provincial avg. load factors in the last 5 years. | T21 | [5 empty] | TRPHRON001
ON | 2030 | T_LDV_LTF_BEV300_N | 2025 | 111.6799 | 2020 CAD (M$/btkm) | Vehicle class maintainance and repair costs aggregated from Islam et al. 2022 TCO assessment by size class, M&R costs are empirically modelled as a function of cumulative lifetime mileage, which varies with vehicle age; only base performance vehicle costs were used. Aggregation was done with Wards 2022 national size-class shares derived from vehicle sales by model in 2021. Values were harmonized using provincial avg. load factors in the last 5 years. | T21 | [5 empty] | TRPHRON001
ON | 2030 | T_LDV_LTF_BEV300_N | 2030 | 58.1926 | 2020 CAD (M$/btkm) | Vehicle class maintainance and repair costs aggregated from Islam et al. 2022 TCO assessment by size class, M&R costs are empirically modelled as a function of cumulative lifetime mileage, which varies with vehicle age; only base performance vehicle costs were used. Aggregation was done with Wards 2022 national size-class shares derived from vehicle sales by model in 2021. Values were harmonized using provincial avg. load factors in the last 5 years. | T21 | [5 empty] | TRPHRON001
ON | 2035 | T_LDV_LTF_BEV300_N | 2025 | 119.1284 | 2020 CAD (M$/btkm) | Vehicle class maintainance and repair costs aggregated from Islam et al. 2022 TCO assessment by size class, M&R costs are empirically modelled as a function of cumulative lifetime mileage, which varies with vehicle age; only base performance vehicle costs were used. Aggregation was done with Wards 2022 national size-class shares derived from vehicle sales by model in 2021. Values were harmonized using provincial avg. load factors in the last 5 years. | T21 | [5 empty] | TRPHRON001
ON | 2035 | T_LDV_LTF_BEV300_N | 2030 | 111.6799 | 2020 CAD (M$/btkm) | Vehicle class maintainance and repair costs aggregated from Islam et al. 2022 TCO assessment by size class, M&R costs are empirically modelled as a function of cumulative lifetime mileage, which varies with vehicle age; only base performance vehicle costs were used. Aggregation was done with Wards 2022 national size-class shares derived from vehicle sales by model in 2021. Values were harmonized using provincial avg. load factors in the last 5 years. | T21 | [5 empty] | TRPHRON001
ON | 2035 | T_LDV_LTF_BEV300_N | 2035 | 58.1926 | 2020 CAD (M$/btkm) | Vehicle class maintainance and repair costs aggregated from Islam et al. 2022 TCO assessment by size class, M&R costs are empirically modelled as a function of cumulative lifetime mileage, which varies with vehicle age; only base performance vehicle costs were used. Aggregation was done with Wards 2022 national size-class shares derived from vehicle sales by model in 2021. Values were harmonized using provincial avg. load factors in the last 5 years. | T21 | [5 empty] | TRPHRON001
ON | 2040 | T_LDV_LTF_BEV300_N | 2025 | 91.7257 | 2020 CAD (M$/btkm) | Vehicle class maintainance and repair costs aggregated from Islam et al. 2022 TCO assessment by size class, M&R costs are empirically modelled as a function of cumulative lifetime mileage, which varies with vehicle age; only base performance vehicle costs were used. Aggregation was done with Wards 2022 national size-class shares derived from vehicle sales by model in 2021. Values were harmonized using provincial avg. load factors in the last 5 years. | T21 | [5 empty] | TRPHRON001
ON | 2040 | T_LDV_LTF_BEV300_N | 2030 | 119.1284 | 2020 CAD (M$/btkm) | Vehicle class maintainance and repair costs aggregated from Islam et al. 2022 TCO assessment by size class, M&R costs are empirically modelled as a function of cumulative lifetime mileage, which varies with vehicle age; only base performance vehicle costs were used. Aggregation was done with Wards 2022 national size-class shares derived from vehicle sales by model in 2021. Values were harmonized using provincial avg. load factors in the last 5 years. | T21 | [5 empty] | TRPHRON001
ON | 2040 | T_LDV_LTF_BEV300_N | 2035 | 111.6799 | 2020 CAD (M$/btkm) | Vehicle class maintainance and repair costs aggregated from Islam et al. 2022 TCO assessment by size class, M&R costs are empirically modelled as a function of cumulative lifetime mileage, which varies with vehicle age; only base performance vehicle costs were used. Aggregation was done with Wards 2022 national size-class shares derived from vehicle sales by model in 2021. Values were harmonized using provincial avg. load factors in the last 5 years. | T21 | [5 empty] | TRPHRON001
ON | 2040 | T_LDV_LTF_BEV300_N | 2040 | 58.1926 | 2020 CAD (M$/btkm) | Vehicle class maintainance and repair costs aggregated from Islam et al. 2022 TCO assessment by size class, M&R costs are empirically modelled as a function of cumulative lifetime mileage, which varies with vehicle age; only base performance vehicle costs were used. Aggregation was done with Wards 2022 national size-class shares derived from vehicle sales by model in 2021. Values were harmonized using provincial avg. load factors in the last 5 years. | T21 | [5 empty] | TRPHRON001
ON | 2045 | T_LDV_LTF_BEV300_N | 2030 | 91.7257 | 2020 CAD (M$/btkm) | Vehicle class maintainance and repair costs aggregated from Islam et al. 2022 TCO assessment by size class, M&R costs are empirically modelled as a function of cumulative lifetime mileage, which varies with vehicle age; only base performance vehicle costs were used. Aggregation was done with Wards 2022 national size-class shares derived from vehicle sales by model in 2021. Values were harmonized using provincial avg. load factors in the last 5 years. | T21 | [5 empty] | TRPHRON001
ON | 2045 | T_LDV_LTF_BEV300_N | 2035 | 119.1284 | 2020 CAD (M$/btkm) | Vehicle class maintainance and repair costs aggregated from Islam et al. 2022 TCO assessment by size class, M&R costs are empirically modelled as a function of cumulative lifetime mileage, which varies with vehicle age; only base performance vehicle costs were used. Aggregation was done with Wards 2022 national size-class shares derived from vehicle sales by model in 2021. Values were harmonized using provincial avg. load factors in the last 5 years. | T21 | [5 empty] | TRPHRON001
ON | 2045 | T_LDV_LTF_BEV300_N | 2040 | 111.6799 | 2020 CAD (M$/btkm) | Vehicle class maintainance and repair costs aggregated from Islam et al. 2022 TCO assessment by size class, M&R costs are empirically modelled as a function of cumulative lifetime mileage, which varies with vehicle age; only base performance vehicle costs were used. Aggregation was done with Wards 2022 national size-class shares derived from vehicle sales by model in 2021. Values were harmonized using provincial avg. load factors in the last 5 years. | T21 | [5 empty] | TRPHRON001
ON | 2045 | T_LDV_LTF_BEV300_N | 2045 | 58.1926 | 2020 CAD (M$/btkm) | Vehicle class maintainance and repair costs aggregated from Islam et al. 2022 TCO assessment by size class, M&R costs are empirically modelled as a function of cumulative lifetime mileage, which varies with vehicle age; only base performance vehicle costs were used. Aggregation was done with Wards 2022 national size-class shares derived from vehicle sales by model in 2021. Values were harmonized using provincial avg. load factors in the last 5 years. | T21 | [5 empty] | TRPHRON001
ON | 2050 | T_LDV_LTF_BEV300_N | 2035 | 91.7257 | 2020 CAD (M$/btkm) | Vehicle class maintainance and repair costs aggregated from Islam et al. 2022 TCO assessment by size class, M&R costs are empirically modelled as a function of cumulative lifetime mileage, which varies with vehicle age; only base performance vehicle costs were used. Aggregation was done with Wards 2022 national size-class shares derived from vehicle sales by model in 2021. Values were harmonized using provincial avg. load factors in the last 5 years. | T21 | [5 empty] | TRPHRON001
ON | 2050 | T_LDV_LTF_BEV300_N | 2040 | 119.1284 | 2020 CAD (M$/btkm) | Vehicle class maintainance and repair costs aggregated from Islam et al. 2022 TCO assessment by size class, M&R costs are empirically modelled as a function of cumulative lifetime mileage, which varies with vehicle age; only base performance vehicle costs were used. Aggregation was done with Wards 2022 national size-class shares derived from vehicle sales by model in 2021. Values were harmonized using provincial avg. load factors in the last 5 years. | T21 | [5 empty] | TRPHRON001
ON | 2050 | T_LDV_LTF_BEV300_N | 2045 | 111.6799 | 2020 CAD (M$/btkm) | Vehicle class maintainance and repair costs aggregated from Islam et al. 2022 TCO assessment by size class, M&R costs are empirically modelled as a function of cumulative lifetime mileage, which varies with vehicle age; only base performance vehicle costs were used. Aggregation was done with Wards 2022 national size-class shares derived from vehicle sales by model in 2021. Values were harmonized using provincial avg. load factors in the last 5 years. | T21 | [5 empty] | TRPHRON001
ON | 2050 | T_LDV_LTF_BEV300_N | 2050 | 58.1926 | 2020 CAD (M$/btkm) | Vehicle class maintainance and repair costs aggregated from Islam et al. 2022 TCO assessment by size class, M&R costs are empirically modelled as a function of cumulative lifetime mileage, which varies with vehicle age; only base performance vehicle costs were used. Aggregation was done with Wards 2022 national size-class shares derived from vehicle sales by model in 2021. Values were harmonized using provincial avg. load factors in the last 5 years. | T21 | [5 empty] | TRPHRON001
ON | 2025 | T_LDV_LTF_BEV400_N | 2025 | 62.1483 | 2020 CAD (M$/btkm) | Vehicle class maintainance and repair costs aggregated from Islam et al. 2022 TCO assessment by size class, M&R costs are empirically modelled as a function of cumulative lifetime mileage, which varies with vehicle age; only base performance vehicle costs were used. Aggregation was done with Wards 2022 national size-class shares derived from vehicle sales by model in 2021. Values were harmonized using provincial avg. load factors in the last 5 years. | T21 | [5 empty] | TRPHRON001
ON | 2030 | T_LDV_LTF_BEV400_N | 2025 | 126.8235 | 2020 CAD (M$/btkm) | Vehicle class maintainance and repair costs aggregated from Islam et al. 2022 TCO assessment by size class, M&R costs are empirically modelled as a function of cumulative lifetime mileage, which varies with vehicle age; only base performance vehicle costs were used. Aggregation was done with Wards 2022 national size-class shares derived from vehicle sales by model in 2021. Values were harmonized using provincial avg. load factors in the last 5 years. | T21 | [5 empty] | TRPHRON001
ON | 2030 | T_LDV_LTF_BEV400_N | 2030 | 62.1483 | 2020 CAD (M$/btkm) | Vehicle class maintainance and repair costs aggregated from Islam et al. 2022 TCO assessment by size class, M&R costs are empirically modelled as a function of cumulative lifetime mileage, which varies with vehicle age; only base performance vehicle costs were used. Aggregation was done with Wards 2022 national size-class shares derived from vehicle sales by model in 2021. Values were harmonized using provincial avg. load factors in the last 5 years. | T21 | [5 empty] | TRPHRON001
ON | 2035 | T_LDV_LTF_BEV400_N | 2025 | 138.6889 | 2020 CAD (M$/btkm) | Vehicle class maintainance and repair costs aggregated from Islam et al. 2022 TCO assessment by size class, M&R costs are empirically modelled as a function of cumulative lifetime mileage, which varies with vehicle age; only base performance vehicle costs were used. Aggregation was done with Wards 2022 national size-class shares derived from vehicle sales by model in 2021. Values were harmonized using provincial avg. load factors in the last 5 years. | T21 | [5 empty] | TRPHRON001
ON | 2035 | T_LDV_LTF_BEV400_N | 2030 | 126.8235 | 2020 CAD (M$/btkm) | Vehicle class maintainance and repair costs aggregated from Islam et al. 2022 TCO assessment by size class, M&R costs are empirically modelled as a function of cumulative lifetime mileage, which varies with vehicle age; only base performance vehicle costs were used. Aggregation was done with Wards 2022 national size-class shares derived from vehicle sales by model in 2021. Values were harmonized using provincial avg. load factors in the last 5 years. | T21 | [5 empty] | TRPHRON001
ON | 2035 | T_LDV_LTF_BEV400_N | 2035 | 62.1483 | 2020 CAD (M$/btkm) | Vehicle class maintainance and repair costs aggregated from Islam et al. 2022 TCO assessment by size class, M&R costs are empirically modelled as a function of cumulative lifetime mileage, which varies with vehicle age; only base performance vehicle costs were used. Aggregation was done with Wards 2022 national size-class shares derived from vehicle sales by model in 2021. Values were harmonized using provincial avg. load factors in the last 5 years. | T21 | [5 empty] | TRPHRON001
ON | 2040 | T_LDV_LTF_BEV400_N | 2025 | 112.8255 | 2020 CAD (M$/btkm) | Vehicle class maintainance and repair costs aggregated from Islam et al. 2022 TCO assessment by size class, M&R costs are empirically modelled as a function of cumulative lifetime mileage, which varies with vehicle age; only base performance vehicle costs were used. Aggregation was done with Wards 2022 national size-class shares derived from vehicle sales by model in 2021. Values were harmonized using provincial avg. load factors in the last 5 years. | T21 | [5 empty] | TRPHRON001
ON | 2040 | T_LDV_LTF_BEV400_N | 2030 | 138.6889 | 2020 CAD (M$/btkm) | Vehicle class maintainance and repair costs aggregated from Islam et al. 2022 TCO assessment by size class, M&R costs are empirically modelled as a function of cumulative lifetime mileage, which varies with vehicle age; only base performance vehicle costs were used. Aggregation was done with Wards 2022 national size-class shares derived from vehicle sales by model in 2021. Values were harmonized using provincial avg. load factors in the last 5 years. | T21 | [5 empty] | TRPHRON001
ON | 2040 | T_LDV_LTF_BEV400_N | 2035 | 126.8235 | 2020 CAD (M$/btkm) | Vehicle class maintainance and repair costs aggregated from Islam et al. 2022 TCO assessment by size class, M&R costs are empirically modelled as a function of cumulative lifetime mileage, which varies with vehicle age; only base performance vehicle costs were used. Aggregation was done with Wards 2022 national size-class shares derived from vehicle sales by model in 2021. Values were harmonized using provincial avg. load factors in the last 5 years. | T21 | [5 empty] | TRPHRON001
ON | 2040 | T_LDV_LTF_BEV400_N | 2040 | 62.1483 | 2020 CAD (M$/btkm) | Vehicle class maintainance and repair costs aggregated from Islam et al. 2022 TCO assessment by size class, M&R costs are empirically modelled as a function of cumulative lifetime mileage, which varies with vehicle age; only base performance vehicle costs were used. Aggregation was done with Wards 2022 national size-class shares derived from vehicle sales by model in 2021. Values were harmonized using provincial avg. load factors in the last 5 years. | T21 | [5 empty] | TRPHRON001
ON | 2045 | T_LDV_LTF_BEV400_N | 2030 | 112.8255 | 2020 CAD (M$/btkm) | Vehicle class maintainance and repair costs aggregated from Islam et al. 2022 TCO assessment by size class, M&R costs are empirically modelled as a function of cumulative lifetime mileage, which varies with vehicle age; only base performance vehicle costs were used. Aggregation was done with Wards 2022 national size-class shares derived from vehicle sales by model in 2021. Values were harmonized using provincial avg. load factors in the last 5 years. | T21 | [5 empty] | TRPHRON001
ON | 2045 | T_LDV_LTF_BEV400_N | 2035 | 138.6889 | 2020 CAD (M$/btkm) | Vehicle class maintainance and repair costs aggregated from Islam et al. 2022 TCO assessment by size class, M&R costs are empirically modelled as a function of cumulative lifetime mileage, which varies with vehicle age; only base performance vehicle costs were used. Aggregation was done with Wards 2022 national size-class shares derived from vehicle sales by model in 2021. Values were harmonized using provincial avg. load factors in the last 5 years. | T21 | [5 empty] | TRPHRON001
ON | 2045 | T_LDV_LTF_BEV400_N | 2040 | 126.8235 | 2020 CAD (M$/btkm) | Vehicle class maintainance and repair costs aggregated from Islam et al. 2022 TCO assessment by size class, M&R costs are empirically modelled as a function of cumulative lifetime mileage, which varies with vehicle age; only base performance vehicle costs were used. Aggregation was done with Wards 2022 national size-class shares derived from vehicle sales by model in 2021. Values were harmonized using provincial avg. load factors in the last 5 years. | T21 | [5 empty] | TRPHRON001
ON | 2045 | T_LDV_LTF_BEV400_N | 2045 | 62.1483 | 2020 CAD (M$/btkm) | Vehicle class maintainance and repair costs aggregated from Islam et al. 2022 TCO assessment by size class, M&R costs are empirically modelled as a function of cumulative lifetime mileage, which varies with vehicle age; only base performance vehicle costs were used. Aggregation was done with Wards 2022 national size-class shares derived from vehicle sales by model in 2021. Values were harmonized using provincial avg. load factors in the last 5 years. | T21 | [5 empty] | TRPHRON001
ON | 2050 | T_LDV_LTF_BEV400_N | 2035 | 112.8255 | 2020 CAD (M$/btkm) | Vehicle class maintainance and repair costs aggregated from Islam et al. 2022 TCO assessment by size class, M&R costs are empirically modelled as a function of cumulative lifetime mileage, which varies with vehicle age; only base performance vehicle costs were used. Aggregation was done with Wards 2022 national size-class shares derived from vehicle sales by model in 2021. Values were harmonized using provincial avg. load factors in the last 5 years. | T21 | [5 empty] | TRPHRON001
ON | 2050 | T_LDV_LTF_BEV400_N | 2040 | 138.6889 | 2020 CAD (M$/btkm) | Vehicle class maintainance and repair costs aggregated from Islam et al. 2022 TCO assessment by size class, M&R costs are empirically modelled as a function of cumulative lifetime mileage, which varies with vehicle age; only base performance vehicle costs were used. Aggregation was done with Wards 2022 national size-class shares derived from vehicle sales by model in 2021. Values were harmonized using provincial avg. load factors in the last 5 years. | T21 | [5 empty] | TRPHRON001
ON | 2050 | T_LDV_LTF_BEV400_N | 2045 | 126.8235 | 2020 CAD (M$/btkm) | Vehicle class maintainance and repair costs aggregated from Islam et al. 2022 TCO assessment by size class, M&R costs are empirically modelled as a function of cumulative lifetime mileage, which varies with vehicle age; only base performance vehicle costs were used. Aggregation was done with Wards 2022 national size-class shares derived from vehicle sales by model in 2021. Values were harmonized using provincial avg. load factors in the last 5 years. | T21 | [5 empty] | TRPHRON001
ON | 2050 | T_LDV_LTF_BEV400_N | 2050 | 62.1483 | 2020 CAD (M$/btkm) | Vehicle class maintainance and repair costs aggregated from Islam et al. 2022 TCO assessment by size class, M&R costs are empirically modelled as a function of cumulative lifetime mileage, which varies with vehicle age; only base performance vehicle costs were used. Aggregation was done with Wards 2022 national size-class shares derived from vehicle sales by model in 2021. Values were harmonized using provincial avg. load factors in the last 5 years. | T21 | [5 empty] | TRPHRON001
ON | 2025 | T_LDV_LTF_CNG_N | 2025 | 79.9926 | 2020 CAD (M$/btkm) | Vehicle class maintainance and repair costs aggregated from Islam et al. 2022 TCO assessment by size class, M&R costs are empirically modelled as a function of cumulative lifetime mileage, which varies with vehicle age; only base performance vehicle costs were used. Aggregation was done with Wards 2022 national size-class shares derived from vehicle sales by model in 2021. Values were harmonized using provincial avg. load factors in the last 5 years. | T21 | [5 empty] | TRPHRON001
ON | 2030 | T_LDV_LTF_CNG_N | 2025 | 174.236 | 2020 CAD (M$/btkm) | Vehicle class maintainance and repair costs aggregated from Islam et al. 2022 TCO assessment by size class, M&R costs are empirically modelled as a function of cumulative lifetime mileage, which varies with vehicle age; only base performance vehicle costs were used. Aggregation was done with Wards 2022 national size-class shares derived from vehicle sales by model in 2021. Values were harmonized using provincial avg. load factors in the last 5 years. | T21 | [5 empty] | TRPHRON001
ON | 2030 | T_LDV_LTF_CNG_N | 2030 | 79.9926 | 2020 CAD (M$/btkm) | Vehicle class maintainance and repair costs aggregated from Islam et al. 2022 TCO assessment by size class, M&R costs are empirically modelled as a function of cumulative lifetime mileage, which varies with vehicle age; only base performance vehicle costs were used. Aggregation was done with Wards 2022 national size-class shares derived from vehicle sales by model in 2021. Values were harmonized using provincial avg. load factors in the last 5 years. | T21 | [5 empty] | TRPHRON001
ON | 2035 | T_LDV_LTF_CNG_N | 2025 | 177.5457 | 2020 CAD (M$/btkm) | Vehicle class maintainance and repair costs aggregated from Islam et al. 2022 TCO assessment by size class, M&R costs are empirically modelled as a function of cumulative lifetime mileage, which varies with vehicle age; only base performance vehicle costs were used. Aggregation was done with Wards 2022 national size-class shares derived from vehicle sales by model in 2021. Values were harmonized using provincial avg. load factors in the last 5 years. | T21 | [5 empty] | TRPHRON001
ON | 2035 | T_LDV_LTF_CNG_N | 2030 | 174.236 | 2020 CAD (M$/btkm) | Vehicle class maintainance and repair costs aggregated from Islam et al. 2022 TCO assessment by size class, M&R costs are empirically modelled as a function of cumulative lifetime mileage, which varies with vehicle age; only base performance vehicle costs were used. Aggregation was done with Wards 2022 national size-class shares derived from vehicle sales by model in 2021. Values were harmonized using provincial avg. load factors in the last 5 years. | T21 | [5 empty] | TRPHRON001
ON | 2035 | T_LDV_LTF_CNG_N | 2035 | 79.9926 | 2020 CAD (M$/btkm) | Vehicle class maintainance and repair costs aggregated from Islam et al. 2022 TCO assessment by size class, M&R costs are empirically modelled as a function of cumulative lifetime mileage, which varies with vehicle age; only base performance vehicle costs were used. Aggregation was done with Wards 2022 national size-class shares derived from vehicle sales by model in 2021. Values were harmonized using provincial avg. load factors in the last 5 years. | T21 | [5 empty] | TRPHRON001
ON | 2040 | T_LDV_LTF_CNG_N | 2025 | 105.4432 | 2020 CAD (M$/btkm) | Vehicle class maintainance and repair costs aggregated from Islam et al. 2022 TCO assessment by size class, M&R costs are empirically modelled as a function of cumulative lifetime mileage, which varies with vehicle age; only base performance vehicle costs were used. Aggregation was done with Wards 2022 national size-class shares derived from vehicle sales by model in 2021. Values were harmonized using provincial avg. load factors in the last 5 years. | T21 | [5 empty] | TRPHRON001
ON | 2040 | T_LDV_LTF_CNG_N | 2030 | 177.5457 | 2020 CAD (M$/btkm) | Vehicle class maintainance and repair costs aggregated from Islam et al. 2022 TCO assessment by size class, M&R costs are empirically modelled as a function of cumulative lifetime mileage, which varies with vehicle age; only base performance vehicle costs were used. Aggregation was done with Wards 2022 national size-class shares derived from vehicle sales by model in 2021. Values were harmonized using provincial avg. load factors in the last 5 years. | T21 | [5 empty] | TRPHRON001
ON | 2040 | T_LDV_LTF_CNG_N | 2035 | 174.236 | 2020 CAD (M$/btkm) | Vehicle class maintainance and repair costs aggregated from Islam et al. 2022 TCO assessment by size class, M&R costs are empirically modelled as a function of cumulative lifetime mileage, which varies with vehicle age; only base performance vehicle costs were used. Aggregation was done with Wards 2022 national size-class shares derived from vehicle sales by model in 2021. Values were harmonized using provincial avg. load factors in the last 5 years. | T21 | [5 empty] | TRPHRON001
ON | 2040 | T_LDV_LTF_CNG_N | 2040 | 79.9926 | 2020 CAD (M$/btkm) | Vehicle class maintainance and repair costs aggregated from Islam et al. 2022 TCO assessment by size class, M&R costs are empirically modelled as a function of cumulative lifetime mileage, which varies with vehicle age; only base performance vehicle costs were used. Aggregation was done with Wards 2022 national size-class shares derived from vehicle sales by model in 2021. Values were harmonized using provincial avg. load factors in the last 5 years. | T21 | [5 empty] | TRPHRON001
ON | 2045 | T_LDV_LTF_CNG_N | 2030 | 105.4432 | 2020 CAD (M$/btkm) | Vehicle class maintainance and repair costs aggregated from Islam et al. 2022 TCO assessment by size class, M&R costs are empirically modelled as a function of cumulative lifetime mileage, which varies with vehicle age; only base performance vehicle costs were used. Aggregation was done with Wards 2022 national size-class shares derived from vehicle sales by model in 2021. Values were harmonized using provincial avg. load factors in the last 5 years. | T21 | [5 empty] | TRPHRON001
ON | 2045 | T_LDV_LTF_CNG_N | 2035 | 177.5457 | 2020 CAD (M$/btkm) | Vehicle class maintainance and repair costs aggregated from Islam et al. 2022 TCO assessment by size class, M&R costs are empirically modelled as a function of cumulative lifetime mileage, which varies with vehicle age; only base performance vehicle costs were used. Aggregation was done with Wards 2022 national size-class shares derived from vehicle sales by model in 2021. Values were harmonized using provincial avg. load factors in the last 5 years. | T21 | [5 empty] | TRPHRON001
ON | 2045 | T_LDV_LTF_CNG_N | 2040 | 174.236 | 2020 CAD (M$/btkm) | Vehicle class maintainance and repair costs aggregated from Islam et al. 2022 TCO assessment by size class, M&R costs are empirically modelled as a function of cumulative lifetime mileage, which varies with vehicle age; only base performance vehicle costs were used. Aggregation was done with Wards 2022 national size-class shares derived from vehicle sales by model in 2021. Values were harmonized using provincial avg. load factors in the last 5 years. | T21 | [5 empty] | TRPHRON001
ON | 2045 | T_LDV_LTF_CNG_N | 2045 | 79.9926 | 2020 CAD (M$/btkm) | Vehicle class maintainance and repair costs aggregated from Islam et al. 2022 TCO assessment by size class, M&R costs are empirically modelled as a function of cumulative lifetime mileage, which varies with vehicle age; only base performance vehicle costs were used. Aggregation was done with Wards 2022 national size-class shares derived from vehicle sales by model in 2021. Values were harmonized using provincial avg. load factors in the last 5 years. | T21 | [5 empty] | TRPHRON001
ON | 2050 | T_LDV_LTF_CNG_N | 2035 | 105.4432 | 2020 CAD (M$/btkm) | Vehicle class maintainance and repair costs aggregated from Islam et al. 2022 TCO assessment by size class, M&R costs are empirically modelled as a function of cumulative lifetime mileage, which varies with vehicle age; only base performance vehicle costs were used. Aggregation was done with Wards 2022 national size-class shares derived from vehicle sales by model in 2021. Values were harmonized using provincial avg. load factors in the last 5 years. | T21 | [5 empty] | TRPHRON001
ON | 2050 | T_LDV_LTF_CNG_N | 2040 | 177.5457 | 2020 CAD (M$/btkm) | Vehicle class maintainance and repair costs aggregated from Islam et al. 2022 TCO assessment by size class, M&R costs are empirically modelled as a function of cumulative lifetime mileage, which varies with vehicle age; only base performance vehicle costs were used. Aggregation was done with Wards 2022 national size-class shares derived from vehicle sales by model in 2021. Values were harmonized using provincial avg. load factors in the last 5 years. | T21 | [5 empty] | TRPHRON001
ON | 2050 | T_LDV_LTF_CNG_N | 2045 | 174.236 | 2020 CAD (M$/btkm) | Vehicle class maintainance and repair costs aggregated from Islam et al. 2022 TCO assessment by size class, M&R costs are empirically modelled as a function of cumulative lifetime mileage, which varies with vehicle age; only base performance vehicle costs were used. Aggregation was done with Wards 2022 national size-class shares derived from vehicle sales by model in 2021. Values were harmonized using provincial avg. load factors in the last 5 years. | T21 | [5 empty] | TRPHRON001
ON | 2050 | T_LDV_LTF_CNG_N | 2050 | 79.9926 | 2020 CAD (M$/btkm) | Vehicle class maintainance and repair costs aggregated from Islam et al. 2022 TCO assessment by size class, M&R costs are empirically modelled as a function of cumulative lifetime mileage, which varies with vehicle age; only base performance vehicle costs were used. Aggregation was done with Wards 2022 national size-class shares derived from vehicle sales by model in 2021. Values were harmonized using provincial avg. load factors in the last 5 years. | T21 | [5 empty] | TRPHRON001
ON | 2025 | T_LDV_LTF_DSL_EX | 2010 | 101.4393 | 2020 CAD (M$/btkm) | Vehicle class maintainance and repair costs aggregated from Islam et al. 2022 TCO assessment by size class, M&R costs are empirically modelled as a function of cumulative lifetime mileage, which varies with vehicle age; only base performance vehicle costs were used. Aggregation was done with Wards 2022 national size-class shares derived from vehicle sales by model in 2021. Values were harmonized using provincial avg. load factors in the last 5 years. | T21 | [5 empty] | TRPHRON001
ON | 2025 | T_LDV_LTF_DSL_EX | 2015 | 177.7947 | 2020 CAD (M$/btkm) | Vehicle class maintainance and repair costs aggregated from Islam et al. 2022 TCO assessment by size class, M&R costs are empirically modelled as a function of cumulative lifetime mileage, which varies with vehicle age; only base performance vehicle costs were used. Aggregation was done with Wards 2022 national size-class shares derived from vehicle sales by model in 2021. Values were harmonized using provincial avg. load factors in the last 5 years. | T21 | [5 empty] | TRPHRON001
ON | 2025 | T_LDV_LTF_DSL_EX | 2020 | 175.1596 | 2020 CAD (M$/btkm) | Vehicle class maintainance and repair costs aggregated from Islam et al. 2022 TCO assessment by size class, M&R costs are empirically modelled as a function of cumulative lifetime mileage, which varies with vehicle age; only base performance vehicle costs were used. Aggregation was done with Wards 2022 national size-class shares derived from vehicle sales by model in 2021. Values were harmonized using provincial avg. load factors in the last 5 years. | T21 | [5 empty] | TRPHRON001
ON | 2030 | T_LDV_LTF_DSL_EX | 2015 | 101.4393 | 2020 CAD (M$/btkm) | Vehicle class maintainance and repair costs aggregated from Islam et al. 2022 TCO assessment by size class, M&R costs are empirically modelled as a function of cumulative lifetime mileage, which varies with vehicle age; only base performance vehicle costs were used. Aggregation was done with Wards 2022 national size-class shares derived from vehicle sales by model in 2021. Values were harmonized using provincial avg. load factors in the last 5 years. | T21 | [5 empty] | TRPHRON001
ON | 2030 | T_LDV_LTF_DSL_EX | 2020 | 177.7947 | 2020 CAD (M$/btkm) | Vehicle class maintainance and repair costs aggregated from Islam et al. 2022 TCO assessment by size class, M&R costs are empirically modelled as a function of cumulative lifetime mileage, which varies with vehicle age; only base performance vehicle costs were used. Aggregation was done with Wards 2022 national size-class shares derived from vehicle sales by model in 2021. Values were harmonized using provincial avg. load factors in the last 5 years. | T21 | [5 empty] | TRPHRON001
ON | 2035 | T_LDV_LTF_DSL_EX | 2020 | 101.4393 | 2020 CAD (M$/btkm) | Vehicle class maintainance and repair costs aggregated from Islam et al. 2022 TCO assessment by size class, M&R costs are empirically modelled as a function of cumulative lifetime mileage, which varies with vehicle age; only base performance vehicle costs were used. Aggregation was done with Wards 2022 national size-class shares derived from vehicle sales by model in 2021. Values were harmonized using provincial avg. load factors in the last 5 years. | T21 | [5 empty] | TRPHRON001
ON | 2025 | T_LDV_LTF_DSL_N | 2025 | 83.1393 | 2020 CAD (M$/btkm) | Vehicle class maintainance and repair costs aggregated from Islam et al. 2022 TCO assessment by size class, M&R costs are empirically modelled as a function of cumulative lifetime mileage, which varies with vehicle age; only base performance vehicle costs were used. Aggregation was done with Wards 2022 national size-class shares derived from vehicle sales by model in 2021. Values were harmonized using provincial avg. load factors in the last 5 years. | T21 | [5 empty] | TRPHRON001
ON | 2030 | T_LDV_LTF_DSL_N | 2025 | 175.1596 | 2020 CAD (M$/btkm) | Vehicle class maintainance and repair costs aggregated from Islam et al. 2022 TCO assessment by size class, M&R costs are empirically modelled as a function of cumulative lifetime mileage, which varies with vehicle age; only base performance vehicle costs were used. Aggregation was done with Wards 2022 national size-class shares derived from vehicle sales by model in 2021. Values were harmonized using provincial avg. load factors in the last 5 years. | T21 | [5 empty] | TRPHRON001
ON | 2030 | T_LDV_LTF_DSL_N | 2030 | 83.1393 | 2020 CAD (M$/btkm) | Vehicle class maintainance and repair costs aggregated from Islam et al. 2022 TCO assessment by size class, M&R costs are empirically modelled as a function of cumulative lifetime mileage, which varies with vehicle age; only base performance vehicle costs were used. Aggregation was done with Wards 2022 national size-class shares derived from vehicle sales by model in 2021. Values were harmonized using provincial avg. load factors in the last 5 years. | T21 | [5 empty] | TRPHRON001
ON | 2035 | T_LDV_LTF_DSL_N | 2025 | 177.7947 | 2020 CAD (M$/btkm) | Vehicle class maintainance and repair costs aggregated from Islam et al. 2022 TCO assessment by size class, M&R costs are empirically modelled as a function of cumulative lifetime mileage, which varies with vehicle age; only base performance vehicle costs were used. Aggregation was done with Wards 2022 national size-class shares derived from vehicle sales by model in 2021. Values were harmonized using provincial avg. load factors in the last 5 years. | T21 | [5 empty] | TRPHRON001
ON | 2035 | T_LDV_LTF_DSL_N | 2030 | 175.1596 | 2020 CAD (M$/btkm) | Vehicle class maintainance and repair costs aggregated from Islam et al. 2022 TCO assessment by size class, M&R costs are empirically modelled as a function of cumulative lifetime mileage, which varies with vehicle age; only base performance vehicle costs were used. Aggregation was done with Wards 2022 national size-class shares derived from vehicle sales by model in 2021. Values were harmonized using provincial avg. load factors in the last 5 years. | T21 | [5 empty] | TRPHRON001
ON | 2035 | T_LDV_LTF_DSL_N | 2035 | 83.1393 | 2020 CAD (M$/btkm) | Vehicle class maintainance and repair costs aggregated from Islam et al. 2022 TCO assessment by size class, M&R costs are empirically modelled as a function of cumulative lifetime mileage, which varies with vehicle age; only base performance vehicle costs were used. Aggregation was done with Wards 2022 national size-class shares derived from vehicle sales by model in 2021. Values were harmonized using provincial avg. load factors in the last 5 years. | T21 | [5 empty] | TRPHRON001
ON | 2040 | T_LDV_LTF_DSL_N | 2025 | 101.4393 | 2020 CAD (M$/btkm) | Vehicle class maintainance and repair costs aggregated from Islam et al. 2022 TCO assessment by size class, M&R costs are empirically modelled as a function of cumulative lifetime mileage, which varies with vehicle age; only base performance vehicle costs were used. Aggregation was done with Wards 2022 national size-class shares derived from vehicle sales by model in 2021. Values were harmonized using provincial avg. load factors in the last 5 years. | T21 | [5 empty] | TRPHRON001
ON | 2040 | T_LDV_LTF_DSL_N | 2030 | 177.7947 | 2020 CAD (M$/btkm) | Vehicle class maintainance and repair costs aggregated from Islam et al. 2022 TCO assessment by size class, M&R costs are empirically modelled as a function of cumulative lifetime mileage, which varies with vehicle age; only base performance vehicle costs were used. Aggregation was done with Wards 2022 national size-class shares derived from vehicle sales by model in 2021. Values were harmonized using provincial avg. load factors in the last 5 years. | T21 | [5 empty] | TRPHRON001
ON | 2040 | T_LDV_LTF_DSL_N | 2035 | 175.1596 | 2020 CAD (M$/btkm) | Vehicle class maintainance and repair costs aggregated from Islam et al. 2022 TCO assessment by size class, M&R costs are empirically modelled as a function of cumulative lifetime mileage, which varies with vehicle age; only base performance vehicle costs were used. Aggregation was done with Wards 2022 national size-class shares derived from vehicle sales by model in 2021. Values were harmonized using provincial avg. load factors in the last 5 years. | T21 | [5 empty] | TRPHRON001
ON | 2040 | T_LDV_LTF_DSL_N | 2040 | 83.1393 | 2020 CAD (M$/btkm) | Vehicle class maintainance and repair costs aggregated from Islam et al. 2022 TCO assessment by size class, M&R costs are empirically modelled as a function of cumulative lifetime mileage, which varies with vehicle age; only base performance vehicle costs were used. Aggregation was done with Wards 2022 national size-class shares derived from vehicle sales by model in 2021. Values were harmonized using provincial avg. load factors in the last 5 years. | T21 | [5 empty] | TRPHRON001
ON | 2045 | T_LDV_LTF_DSL_N | 2030 | 101.4393 | 2020 CAD (M$/btkm) | Vehicle class maintainance and repair costs aggregated from Islam et al. 2022 TCO assessment by size class, M&R costs are empirically modelled as a function of cumulative lifetime mileage, which varies with vehicle age; only base performance vehicle costs were used. Aggregation was done with Wards 2022 national size-class shares derived from vehicle sales by model in 2021. Values were harmonized using provincial avg. load factors in the last 5 years. | T21 | [5 empty] | TRPHRON001
ON | 2045 | T_LDV_LTF_DSL_N | 2035 | 177.7947 | 2020 CAD (M$/btkm) | Vehicle class maintainance and repair costs aggregated from Islam et al. 2022 TCO assessment by size class, M&R costs are empirically modelled as a function of cumulative lifetime mileage, which varies with vehicle age; only base performance vehicle costs were used. Aggregation was done with Wards 2022 national size-class shares derived from vehicle sales by model in 2021. Values were harmonized using provincial avg. load factors in the last 5 years. | T21 | [5 empty] | TRPHRON001
ON | 2045 | T_LDV_LTF_DSL_N | 2040 | 175.1596 | 2020 CAD (M$/btkm) | Vehicle class maintainance and repair costs aggregated from Islam et al. 2022 TCO assessment by size class, M&R costs are empirically modelled as a function of cumulative lifetime mileage, which varies with vehicle age; only base performance vehicle costs were used. Aggregation was done with Wards 2022 national size-class shares derived from vehicle sales by model in 2021. Values were harmonized using provincial avg. load factors in the last 5 years. | T21 | [5 empty] | TRPHRON001
ON | 2045 | T_LDV_LTF_DSL_N | 2045 | 83.1393 | 2020 CAD (M$/btkm) | Vehicle class maintainance and repair costs aggregated from Islam et al. 2022 TCO assessment by size class, M&R costs are empirically modelled as a function of cumulative lifetime mileage, which varies with vehicle age; only base performance vehicle costs were used. Aggregation was done with Wards 2022 national size-class shares derived from vehicle sales by model in 2021. Values were harmonized using provincial avg. load factors in the last 5 years. | T21 | [5 empty] | TRPHRON001
ON | 2050 | T_LDV_LTF_DSL_N | 2035 | 101.4393 | 2020 CAD (M$/btkm) | Vehicle class maintainance and repair costs aggregated from Islam et al. 2022 TCO assessment by size class, M&R costs are empirically modelled as a function of cumulative lifetime mileage, which varies with vehicle age; only base performance vehicle costs were used. Aggregation was done with Wards 2022 national size-class shares derived from vehicle sales by model in 2021. Values were harmonized using provincial avg. load factors in the last 5 years. | T21 | [5 empty] | TRPHRON001
ON | 2050 | T_LDV_LTF_DSL_N | 2040 | 177.7947 | 2020 CAD (M$/btkm) | Vehicle class maintainance and repair costs aggregated from Islam et al. 2022 TCO assessment by size class, M&R costs are empirically modelled as a function of cumulative lifetime mileage, which varies with vehicle age; only base performance vehicle costs were used. Aggregation was done with Wards 2022 national size-class shares derived from vehicle sales by model in 2021. Values were harmonized using provincial avg. load factors in the last 5 years. | T21 | [5 empty] | TRPHRON001
ON | 2050 | T_LDV_LTF_DSL_N | 2045 | 175.1596 | 2020 CAD (M$/btkm) | Vehicle class maintainance and repair costs aggregated from Islam et al. 2022 TCO assessment by size class, M&R costs are empirically modelled as a function of cumulative lifetime mileage, which varies with vehicle age; only base performance vehicle costs were used. Aggregation was done with Wards 2022 national size-class shares derived from vehicle sales by model in 2021. Values were harmonized using provincial avg. load factors in the last 5 years. | T21 | [5 empty] | TRPHRON001
ON | 2050 | T_LDV_LTF_DSL_N | 2050 | 83.1393 | 2020 CAD (M$/btkm) | Vehicle class maintainance and repair costs aggregated from Islam et al. 2022 TCO assessment by size class, M&R costs are empirically modelled as a function of cumulative lifetime mileage, which varies with vehicle age; only base performance vehicle costs were used. Aggregation was done with Wards 2022 national size-class shares derived from vehicle sales by model in 2021. Values were harmonized using provincial avg. load factors in the last 5 years. | T21 | [5 empty] | TRPHRON001
ON | 2025 | T_LDV_LTF_FCEV400_N | 2025 | 59.0493 | 2020 CAD (M$/btkm) | Vehicle class maintainance and repair costs aggregated from Islam et al. 2022 TCO assessment by size class, M&R costs are empirically modelled as a function of cumulative lifetime mileage, which varies with vehicle age; only base performance vehicle costs were used. Aggregation was done with Wards 2022 national size-class shares derived from vehicle sales by model in 2021. Values were harmonized using provincial avg. load factors in the last 5 years. | T21 | [5 empty] | TRPHRON001
ON | 2030 | T_LDV_LTF_FCEV400_N | 2025 | 108.7084 | 2020 CAD (M$/btkm) | Vehicle class maintainance and repair costs aggregated from Islam et al. 2022 TCO assessment by size class, M&R costs are empirically modelled as a function of cumulative lifetime mileage, which varies with vehicle age; only base performance vehicle costs were used. Aggregation was done with Wards 2022 national size-class shares derived from vehicle sales by model in 2021. Values were harmonized using provincial avg. load factors in the last 5 years. | T21 | [5 empty] | TRPHRON001
ON | 2030 | T_LDV_LTF_FCEV400_N | 2030 | 59.0493 | 2020 CAD (M$/btkm) | Vehicle class maintainance and repair costs aggregated from Islam et al. 2022 TCO assessment by size class, M&R costs are empirically modelled as a function of cumulative lifetime mileage, which varies with vehicle age; only base performance vehicle costs were used. Aggregation was done with Wards 2022 national size-class shares derived from vehicle sales by model in 2021. Values were harmonized using provincial avg. load factors in the last 5 years. | T21 | [5 empty] | TRPHRON001
ON | 2035 | T_LDV_LTF_FCEV400_N | 2025 | 114.7011 | 2020 CAD (M$/btkm) | Vehicle class maintainance and repair costs aggregated from Islam et al. 2022 TCO assessment by size class, M&R costs are empirically modelled as a function of cumulative lifetime mileage, which varies with vehicle age; only base performance vehicle costs were used. Aggregation was done with Wards 2022 national size-class shares derived from vehicle sales by model in 2021. Values were harmonized using provincial avg. load factors in the last 5 years. | T21 | [5 empty] | TRPHRON001
ON | 2035 | T_LDV_LTF_FCEV400_N | 2030 | 108.7084 | 2020 CAD (M$/btkm) | Vehicle class maintainance and repair costs aggregated from Islam et al. 2022 TCO assessment by size class, M&R costs are empirically modelled as a function of cumulative lifetime mileage, which varies with vehicle age; only base performance vehicle costs were used. Aggregation was done with Wards 2022 national size-class shares derived from vehicle sales by model in 2021. Values were harmonized using provincial avg. load factors in the last 5 years. | T21 | [5 empty] | TRPHRON001
ON | 2035 | T_LDV_LTF_FCEV400_N | 2035 | 59.0493 | 2020 CAD (M$/btkm) | Vehicle class maintainance and repair costs aggregated from Islam et al. 2022 TCO assessment by size class, M&R costs are empirically modelled as a function of cumulative lifetime mileage, which varies with vehicle age; only base performance vehicle costs were used. Aggregation was done with Wards 2022 national size-class shares derived from vehicle sales by model in 2021. Values were harmonized using provincial avg. load factors in the last 5 years. | T21 | [5 empty] | TRPHRON001
ON | 2040 | T_LDV_LTF_FCEV400_N | 2025 | 78.0747 | 2020 CAD (M$/btkm) | Vehicle class maintainance and repair costs aggregated from Islam et al. 2022 TCO assessment by size class, M&R costs are empirically modelled as a function of cumulative lifetime mileage, which varies with vehicle age; only base performance vehicle costs were used. Aggregation was done with Wards 2022 national size-class shares derived from vehicle sales by model in 2021. Values were harmonized using provincial avg. load factors in the last 5 years. | T21 | [5 empty] | TRPHRON001
ON | 2040 | T_LDV_LTF_FCEV400_N | 2030 | 114.7011 | 2020 CAD (M$/btkm) | Vehicle class maintainance and repair costs aggregated from Islam et al. 2022 TCO assessment by size class, M&R costs are empirically modelled as a function of cumulative lifetime mileage, which varies with vehicle age; only base performance vehicle costs were used. Aggregation was done with Wards 2022 national size-class shares derived from vehicle sales by model in 2021. Values were harmonized using provincial avg. load factors in the last 5 years. | T21 | [5 empty] | TRPHRON001
ON | 2040 | T_LDV_LTF_FCEV400_N | 2035 | 108.7084 | 2020 CAD (M$/btkm) | Vehicle class maintainance and repair costs aggregated from Islam et al. 2022 TCO assessment by size class, M&R costs are empirically modelled as a function of cumulative lifetime mileage, which varies with vehicle age; only base performance vehicle costs were used. Aggregation was done with Wards 2022 national size-class shares derived from vehicle sales by model in 2021. Values were harmonized using provincial avg. load factors in the last 5 years. | T21 | [5 empty] | TRPHRON001
ON | 2040 | T_LDV_LTF_FCEV400_N | 2040 | 59.0493 | 2020 CAD (M$/btkm) | Vehicle class maintainance and repair costs aggregated from Islam et al. 2022 TCO assessment by size class, M&R costs are empirically modelled as a function of cumulative lifetime mileage, which varies with vehicle age; only base performance vehicle costs were used. Aggregation was done with Wards 2022 national size-class shares derived from vehicle sales by model in 2021. Values were harmonized using provincial avg. load factors in the last 5 years. | T21 | [5 empty] | TRPHRON001
ON | 2045 | T_LDV_LTF_FCEV400_N | 2030 | 78.0747 | 2020 CAD (M$/btkm) | Vehicle class maintainance and repair costs aggregated from Islam et al. 2022 TCO assessment by size class, M&R costs are empirically modelled as a function of cumulative lifetime mileage, which varies with vehicle age; only base performance vehicle costs were used. Aggregation was done with Wards 2022 national size-class shares derived from vehicle sales by model in 2021. Values were harmonized using provincial avg. load factors in the last 5 years. | T21 | [5 empty] | TRPHRON001
ON | 2045 | T_LDV_LTF_FCEV400_N | 2035 | 114.7011 | 2020 CAD (M$/btkm) | Vehicle class maintainance and repair costs aggregated from Islam et al. 2022 TCO assessment by size class, M&R costs are empirically modelled as a function of cumulative lifetime mileage, which varies with vehicle age; only base performance vehicle costs were used. Aggregation was done with Wards 2022 national size-class shares derived from vehicle sales by model in 2021. Values were harmonized using provincial avg. load factors in the last 5 years. | T21 | [5 empty] | TRPHRON001
ON | 2045 | T_LDV_LTF_FCEV400_N | 2040 | 108.7084 | 2020 CAD (M$/btkm) | Vehicle class maintainance and repair costs aggregated from Islam et al. 2022 TCO assessment by size class, M&R costs are empirically modelled as a function of cumulative lifetime mileage, which varies with vehicle age; only base performance vehicle costs were used. Aggregation was done with Wards 2022 national size-class shares derived from vehicle sales by model in 2021. Values were harmonized using provincial avg. load factors in the last 5 years. | T21 | [5 empty] | TRPHRON001
ON | 2045 | T_LDV_LTF_FCEV400_N | 2045 | 59.0493 | 2020 CAD (M$/btkm) | Vehicle class maintainance and repair costs aggregated from Islam et al. 2022 TCO assessment by size class, M&R costs are empirically modelled as a function of cumulative lifetime mileage, which varies with vehicle age; only base performance vehicle costs were used. Aggregation was done with Wards 2022 national size-class shares derived from vehicle sales by model in 2021. Values were harmonized using provincial avg. load factors in the last 5 years. | T21 | [5 empty] | TRPHRON001
ON | 2050 | T_LDV_LTF_FCEV400_N | 2035 | 78.0747 | 2020 CAD (M$/btkm) | Vehicle class maintainance and repair costs aggregated from Islam et al. 2022 TCO assessment by size class, M&R costs are empirically modelled as a function of cumulative lifetime mileage, which varies with vehicle age; only base performance vehicle costs were used. Aggregation was done with Wards 2022 national size-class shares derived from vehicle sales by model in 2021. Values were harmonized using provincial avg. load factors in the last 5 years. | T21 | [5 empty] | TRPHRON001
ON | 2050 | T_LDV_LTF_FCEV400_N | 2040 | 114.7011 | 2020 CAD (M$/btkm) | Vehicle class maintainance and repair costs aggregated from Islam et al. 2022 TCO assessment by size class, M&R costs are empirically modelled as a function of cumulative lifetime mileage, which varies with vehicle age; only base performance vehicle costs were used. Aggregation was done with Wards 2022 national size-class shares derived from vehicle sales by model in 2021. Values were harmonized using provincial avg. load factors in the last 5 years. | T21 | [5 empty] | TRPHRON001
ON | 2050 | T_LDV_LTF_FCEV400_N | 2045 | 108.7084 | 2020 CAD (M$/btkm) | Vehicle class maintainance and repair costs aggregated from Islam et al. 2022 TCO assessment by size class, M&R costs are empirically modelled as a function of cumulative lifetime mileage, which varies with vehicle age; only base performance vehicle costs were used. Aggregation was done with Wards 2022 national size-class shares derived from vehicle sales by model in 2021. Values were harmonized using provincial avg. load factors in the last 5 years. | T21 | [5 empty] | TRPHRON001
ON | 2050 | T_LDV_LTF_FCEV400_N | 2050 | 59.0493 | 2020 CAD (M$/btkm) | Vehicle class maintainance and repair costs aggregated from Islam et al. 2022 TCO assessment by size class, M&R costs are empirically modelled as a function of cumulative lifetime mileage, which varies with vehicle age; only base performance vehicle costs were used. Aggregation was done with Wards 2022 national size-class shares derived from vehicle sales by model in 2021. Values were harmonized using provincial avg. load factors in the last 5 years. | T21 | [5 empty] | TRPHRON001
ON | 2025 | T_LDV_LTF_GSL_EX | 2010 | 94.0547 | 2020 CAD (M$/btkm) | Vehicle class maintainance and repair costs aggregated from Islam et al. 2022 TCO assessment by size class, M&R costs are empirically modelled as a function of cumulative lifetime mileage, which varies with vehicle age; only base performance vehicle costs were used. Aggregation was done with Wards 2022 national size-class shares derived from vehicle sales by model in 2021. Values were harmonized using provincial avg. load factors in the last 5 years. | T21 | [5 empty] | TRPHRON001
ON | 2025 | T_LDV_LTF_GSL_EX | 2015 | 170.9314 | 2020 CAD (M$/btkm) | Vehicle class maintainance and repair costs aggregated from Islam et al. 2022 TCO assessment by size class, M&R costs are empirically modelled as a function of cumulative lifetime mileage, which varies with vehicle age; only base performance vehicle costs were used. Aggregation was done with Wards 2022 national size-class shares derived from vehicle sales by model in 2021. Values were harmonized using provincial avg. load factors in the last 5 years. | T21 | [5 empty] | TRPHRON001
ON | 2025 | T_LDV_LTF_GSL_EX | 2020 | 169.8374 | 2020 CAD (M$/btkm) | Vehicle class maintainance and repair costs aggregated from Islam et al. 2022 TCO assessment by size class, M&R costs are empirically modelled as a function of cumulative lifetime mileage, which varies with vehicle age; only base performance vehicle costs were used. Aggregation was done with Wards 2022 national size-class shares derived from vehicle sales by model in 2021. Values were harmonized using provincial avg. load factors in the last 5 years. | T21 | [5 empty] | TRPHRON001
ON | 2030 | T_LDV_LTF_GSL_EX | 2015 | 94.0547 | 2020 CAD (M$/btkm) | Vehicle class maintainance and repair costs aggregated from Islam et al. 2022 TCO assessment by size class, M&R costs are empirically modelled as a function of cumulative lifetime mileage, which varies with vehicle age; only base performance vehicle costs were used. Aggregation was done with Wards 2022 national size-class shares derived from vehicle sales by model in 2021. Values were harmonized using provincial avg. load factors in the last 5 years. | T21 | [5 empty] | TRPHRON001
ON | 2030 | T_LDV_LTF_GSL_EX | 2020 | 170.9314 | 2020 CAD (M$/btkm) | Vehicle class maintainance and repair costs aggregated from Islam et al. 2022 TCO assessment by size class, M&R costs are empirically modelled as a function of cumulative lifetime mileage, which varies with vehicle age; only base performance vehicle costs were used. Aggregation was done with Wards 2022 national size-class shares derived from vehicle sales by model in 2021. Values were harmonized using provincial avg. load factors in the last 5 years. | T21 | [5 empty] | TRPHRON001
ON | 2035 | T_LDV_LTF_GSL_EX | 2020 | 94.0547 | 2020 CAD (M$/btkm) | Vehicle class maintainance and repair costs aggregated from Islam et al. 2022 TCO assessment by size class, M&R costs are empirically modelled as a function of cumulative lifetime mileage, which varies with vehicle age; only base performance vehicle costs were used. Aggregation was done with Wards 2022 national size-class shares derived from vehicle sales by model in 2021. Values were harmonized using provincial avg. load factors in the last 5 years. | T21 | [5 empty] | TRPHRON001
ON | 2025 | T_LDV_LTF_GSL_HEV_EX | 2015 | 114.4713 | 2020 CAD (M$/btkm) | Vehicle class maintainance and repair costs aggregated from Islam et al. 2022 TCO assessment by size class, M&R costs are empirically modelled as a function of cumulative lifetime mileage, which varies with vehicle age; only base performance vehicle costs were used. Aggregation was done with Wards 2022 national size-class shares derived from vehicle sales by model in 2021. Values were harmonized using provincial avg. load factors in the last 5 years. | T21 | [5 empty] | TRPHRON001
ON | 2025 | T_LDV_LTF_GSL_HEV_EX | 2020 | 169.1318 | 2020 CAD (M$/btkm) | Vehicle class maintainance and repair costs aggregated from Islam et al. 2022 TCO assessment by size class, M&R costs are empirically modelled as a function of cumulative lifetime mileage, which varies with vehicle age; only base performance vehicle costs were used. Aggregation was done with Wards 2022 national size-class shares derived from vehicle sales by model in 2021. Values were harmonized using provincial avg. load factors in the last 5 years. | T21 | [5 empty] | TRPHRON001
ON | 2030 | T_LDV_LTF_GSL_HEV_EX | 2015 | 193.6454 | 2020 CAD (M$/btkm) | Vehicle class maintainance and repair costs aggregated from Islam et al. 2022 TCO assessment by size class, M&R costs are empirically modelled as a function of cumulative lifetime mileage, which varies with vehicle age; only base performance vehicle costs were used. Aggregation was done with Wards 2022 national size-class shares derived from vehicle sales by model in 2021. Values were harmonized using provincial avg. load factors in the last 5 years. | T21 | [5 empty] | TRPHRON001
ON | 2030 | T_LDV_LTF_GSL_HEV_EX | 2020 | 114.4713 | 2020 CAD (M$/btkm) | Vehicle class maintainance and repair costs aggregated from Islam et al. 2022 TCO assessment by size class, M&R costs are empirically modelled as a function of cumulative lifetime mileage, which varies with vehicle age; only base performance vehicle costs were used. Aggregation was done with Wards 2022 national size-class shares derived from vehicle sales by model in 2021. Values were harmonized using provincial avg. load factors in the last 5 years. | T21 | [5 empty] | TRPHRON001
ON | 2035 | T_LDV_LTF_GSL_HEV_EX | 2020 | 193.6454 | 2020 CAD (M$/btkm) | Vehicle class maintainance and repair costs aggregated from Islam et al. 2022 TCO assessment by size class, M&R costs are empirically modelled as a function of cumulative lifetime mileage, which varies with vehicle age; only base performance vehicle costs were used. Aggregation was done with Wards 2022 national size-class shares derived from vehicle sales by model in 2021. Values were harmonized using provincial avg. load factors in the last 5 years. | T21 | [5 empty] | TRPHRON001
ON | 2025 | T_LDV_LTF_GSL_HEV_N | 2025 | 76.8863 | 2020 CAD (M$/btkm) | Vehicle class maintainance and repair costs aggregated from Islam et al. 2022 TCO assessment by size class, M&R costs are empirically modelled as a function of cumulative lifetime mileage, which varies with vehicle age; only base performance vehicle costs were used. Aggregation was done with Wards 2022 national size-class shares derived from vehicle sales by model in 2021. Values were harmonized using provincial avg. load factors in the last 5 years. | T21 | [5 empty] | TRPHRON001
ON | 2030 | T_LDV_LTF_GSL_HEV_N | 2025 | 169.1318 | 2020 CAD (M$/btkm) | Vehicle class maintainance and repair costs aggregated from Islam et al. 2022 TCO assessment by size class, M&R costs are empirically modelled as a function of cumulative lifetime mileage, which varies with vehicle age; only base performance vehicle costs were used. Aggregation was done with Wards 2022 national size-class shares derived from vehicle sales by model in 2021. Values were harmonized using provincial avg. load factors in the last 5 years. | T21 | [5 empty] | TRPHRON001
ON | 2030 | T_LDV_LTF_GSL_HEV_N | 2030 | 76.8863 | 2020 CAD (M$/btkm) | Vehicle class maintainance and repair costs aggregated from Islam et al. 2022 TCO assessment by size class, M&R costs are empirically modelled as a function of cumulative lifetime mileage, which varies with vehicle age; only base performance vehicle costs were used. Aggregation was done with Wards 2022 national size-class shares derived from vehicle sales by model in 2021. Values were harmonized using provincial avg. load factors in the last 5 years. | T21 | [5 empty] | TRPHRON001
ON | 2035 | T_LDV_LTF_GSL_HEV_N | 2025 | 114.4713 | 2020 CAD (M$/btkm) | Vehicle class maintainance and repair costs aggregated from Islam et al. 2022 TCO assessment by size class, M&R costs are empirically modelled as a function of cumulative lifetime mileage, which varies with vehicle age; only base performance vehicle costs were used. Aggregation was done with Wards 2022 national size-class shares derived from vehicle sales by model in 2021. Values were harmonized using provincial avg. load factors in the last 5 years. | T21 | [5 empty] | TRPHRON001
ON | 2035 | T_LDV_LTF_GSL_HEV_N | 2030 | 169.1318 | 2020 CAD (M$/btkm) | Vehicle class maintainance and repair costs aggregated from Islam et al. 2022 TCO assessment by size class, M&R costs are empirically modelled as a function of cumulative lifetime mileage, which varies with vehicle age; only base performance vehicle costs were used. Aggregation was done with Wards 2022 national size-class shares derived from vehicle sales by model in 2021. Values were harmonized using provincial avg. load factors in the last 5 years. | T21 | [5 empty] | TRPHRON001
ON | 2035 | T_LDV_LTF_GSL_HEV_N | 2035 | 76.8863 | 2020 CAD (M$/btkm) | Vehicle class maintainance and repair costs aggregated from Islam et al. 2022 TCO assessment by size class, M&R costs are empirically modelled as a function of cumulative lifetime mileage, which varies with vehicle age; only base performance vehicle costs were used. Aggregation was done with Wards 2022 national size-class shares derived from vehicle sales by model in 2021. Values were harmonized using provincial avg. load factors in the last 5 years. | T21 | [5 empty] | TRPHRON001
ON | 2040 | T_LDV_LTF_GSL_HEV_N | 2025 | 193.6454 | 2020 CAD (M$/btkm) | Vehicle class maintainance and repair costs aggregated from Islam et al. 2022 TCO assessment by size class, M&R costs are empirically modelled as a function of cumulative lifetime mileage, which varies with vehicle age; only base performance vehicle costs were used. Aggregation was done with Wards 2022 national size-class shares derived from vehicle sales by model in 2021. Values were harmonized using provincial avg. load factors in the last 5 years. | T21 | [5 empty] | TRPHRON001
ON | 2040 | T_LDV_LTF_GSL_HEV_N | 2030 | 114.4713 | 2020 CAD (M$/btkm) | Vehicle class maintainance and repair costs aggregated from Islam et al. 2022 TCO assessment by size class, M&R costs are empirically modelled as a function of cumulative lifetime mileage, which varies with vehicle age; only base performance vehicle costs were used. Aggregation was done with Wards 2022 national size-class shares derived from vehicle sales by model in 2021. Values were harmonized using provincial avg. load factors in the last 5 years. | T21 | [5 empty] | TRPHRON001
ON | 2040 | T_LDV_LTF_GSL_HEV_N | 2035 | 169.1318 | 2020 CAD (M$/btkm) | Vehicle class maintainance and repair costs aggregated from Islam et al. 2022 TCO assessment by size class, M&R costs are empirically modelled as a function of cumulative lifetime mileage, which varies with vehicle age; only base performance vehicle costs were used. Aggregation was done with Wards 2022 national size-class shares derived from vehicle sales by model in 2021. Values were harmonized using provincial avg. load factors in the last 5 years. | T21 | [5 empty] | TRPHRON001
ON | 2040 | T_LDV_LTF_GSL_HEV_N | 2040 | 76.8863 | 2020 CAD (M$/btkm) | Vehicle class maintainance and repair costs aggregated from Islam et al. 2022 TCO assessment by size class, M&R costs are empirically modelled as a function of cumulative lifetime mileage, which varies with vehicle age; only base performance vehicle costs were used. Aggregation was done with Wards 2022 national size-class shares derived from vehicle sales by model in 2021. Values were harmonized using provincial avg. load factors in the last 5 years. | T21 | [5 empty] | TRPHRON001
ON | 2045 | T_LDV_LTF_GSL_HEV_N | 2030 | 193.6454 | 2020 CAD (M$/btkm) | Vehicle class maintainance and repair costs aggregated from Islam et al. 2022 TCO assessment by size class, M&R costs are empirically modelled as a function of cumulative lifetime mileage, which varies with vehicle age; only base performance vehicle costs were used. Aggregation was done with Wards 2022 national size-class shares derived from vehicle sales by model in 2021. Values were harmonized using provincial avg. load factors in the last 5 years. | T21 | [5 empty] | TRPHRON001
ON | 2045 | T_LDV_LTF_GSL_HEV_N | 2035 | 114.4713 | 2020 CAD (M$/btkm) | Vehicle class maintainance and repair costs aggregated from Islam et al. 2022 TCO assessment by size class, M&R costs are empirically modelled as a function of cumulative lifetime mileage, which varies with vehicle age; only base performance vehicle costs were used. Aggregation was done with Wards 2022 national size-class shares derived from vehicle sales by model in 2021. Values were harmonized using provincial avg. load factors in the last 5 years. | T21 | [5 empty] | TRPHRON001
ON | 2045 | T_LDV_LTF_GSL_HEV_N | 2040 | 169.1318 | 2020 CAD (M$/btkm) | Vehicle class maintainance and repair costs aggregated from Islam et al. 2022 TCO assessment by size class, M&R costs are empirically modelled as a function of cumulative lifetime mileage, which varies with vehicle age; only base performance vehicle costs were used. Aggregation was done with Wards 2022 national size-class shares derived from vehicle sales by model in 2021. Values were harmonized using provincial avg. load factors in the last 5 years. | T21 | [5 empty] | TRPHRON001
ON | 2045 | T_LDV_LTF_GSL_HEV_N | 2045 | 76.8863 | 2020 CAD (M$/btkm) | Vehicle class maintainance and repair costs aggregated from Islam et al. 2022 TCO assessment by size class, M&R costs are empirically modelled as a function of cumulative lifetime mileage, which varies with vehicle age; only base performance vehicle costs were used. Aggregation was done with Wards 2022 national size-class shares derived from vehicle sales by model in 2021. Values were harmonized using provincial avg. load factors in the last 5 years. | T21 | [5 empty] | TRPHRON001
ON | 2050 | T_LDV_LTF_GSL_HEV_N | 2035 | 193.6454 | 2020 CAD (M$/btkm) | Vehicle class maintainance and repair costs aggregated from Islam et al. 2022 TCO assessment by size class, M&R costs are empirically modelled as a function of cumulative lifetime mileage, which varies with vehicle age; only base performance vehicle costs were used. Aggregation was done with Wards 2022 national size-class shares derived from vehicle sales by model in 2021. Values were harmonized using provincial avg. load factors in the last 5 years. | T21 | [5 empty] | TRPHRON001
ON | 2050 | T_LDV_LTF_GSL_HEV_N | 2040 | 114.4713 | 2020 CAD (M$/btkm) | Vehicle class maintainance and repair costs aggregated from Islam et al. 2022 TCO assessment by size class, M&R costs are empirically modelled as a function of cumulative lifetime mileage, which varies with vehicle age; only base performance vehicle costs were used. Aggregation was done with Wards 2022 national size-class shares derived from vehicle sales by model in 2021. Values were harmonized using provincial avg. load factors in the last 5 years. | T21 | [5 empty] | TRPHRON001
ON | 2050 | T_LDV_LTF_GSL_HEV_N | 2045 | 169.1318 | 2020 CAD (M$/btkm) | Vehicle class maintainance and repair costs aggregated from Islam et al. 2022 TCO assessment by size class, M&R costs are empirically modelled as a function of cumulative lifetime mileage, which varies with vehicle age; only base performance vehicle costs were used. Aggregation was done with Wards 2022 national size-class shares derived from vehicle sales by model in 2021. Values were harmonized using provincial avg. load factors in the last 5 years. | T21 | [5 empty] | TRPHRON001
ON | 2050 | T_LDV_LTF_GSL_HEV_N | 2050 | 76.8863 | 2020 CAD (M$/btkm) | Vehicle class maintainance and repair costs aggregated from Islam et al. 2022 TCO assessment by size class, M&R costs are empirically modelled as a function of cumulative lifetime mileage, which varies with vehicle age; only base performance vehicle costs were used. Aggregation was done with Wards 2022 national size-class shares derived from vehicle sales by model in 2021. Values were harmonized using provincial avg. load factors in the last 5 years. | T21 | [5 empty] | TRPHRON001
ON | 2025 | T_LDV_LTF_GSL_N | 2025 | 81.7538 | 2020 CAD (M$/btkm) | Vehicle class maintainance and repair costs aggregated from Islam et al. 2022 TCO assessment by size class, M&R costs are empirically modelled as a function of cumulative lifetime mileage, which varies with vehicle age; only base performance vehicle costs were used. Aggregation was done with Wards 2022 national size-class shares derived from vehicle sales by model in 2021. Values were harmonized using provincial avg. load factors in the last 5 years. | T21 | [5 empty] | TRPHRON001
ON | 2030 | T_LDV_LTF_GSL_N | 2025 | 169.8374 | 2020 CAD (M$/btkm) | Vehicle class maintainance and repair costs aggregated from Islam et al. 2022 TCO assessment by size class, M&R costs are empirically modelled as a function of cumulative lifetime mileage, which varies with vehicle age; only base performance vehicle costs were used. Aggregation was done with Wards 2022 national size-class shares derived from vehicle sales by model in 2021. Values were harmonized using provincial avg. load factors in the last 5 years. | T21 | [5 empty] | TRPHRON001
ON | 2030 | T_LDV_LTF_GSL_N | 2030 | 81.7538 | 2020 CAD (M$/btkm) | Vehicle class maintainance and repair costs aggregated from Islam et al. 2022 TCO assessment by size class, M&R costs are empirically modelled as a function of cumulative lifetime mileage, which varies with vehicle age; only base performance vehicle costs were used. Aggregation was done with Wards 2022 national size-class shares derived from vehicle sales by model in 2021. Values were harmonized using provincial avg. load factors in the last 5 years. | T21 | [5 empty] | TRPHRON001
ON | 2035 | T_LDV_LTF_GSL_N | 2025 | 170.9314 | 2020 CAD (M$/btkm) | Vehicle class maintainance and repair costs aggregated from Islam et al. 2022 TCO assessment by size class, M&R costs are empirically modelled as a function of cumulative lifetime mileage, which varies with vehicle age; only base performance vehicle costs were used. Aggregation was done with Wards 2022 national size-class shares derived from vehicle sales by model in 2021. Values were harmonized using provincial avg. load factors in the last 5 years. | T21 | [5 empty] | TRPHRON001
ON | 2035 | T_LDV_LTF_GSL_N | 2030 | 169.8374 | 2020 CAD (M$/btkm) | Vehicle class maintainance and repair costs aggregated from Islam et al. 2022 TCO assessment by size class, M&R costs are empirically modelled as a function of cumulative lifetime mileage, which varies with vehicle age; only base performance vehicle costs were used. Aggregation was done with Wards 2022 national size-class shares derived from vehicle sales by model in 2021. Values were harmonized using provincial avg. load factors in the last 5 years. | T21 | [5 empty] | TRPHRON001
ON | 2035 | T_LDV_LTF_GSL_N | 2035 | 81.7538 | 2020 CAD (M$/btkm) | Vehicle class maintainance and repair costs aggregated from Islam et al. 2022 TCO assessment by size class, M&R costs are empirically modelled as a function of cumulative lifetime mileage, which varies with vehicle age; only base performance vehicle costs were used. Aggregation was done with Wards 2022 national size-class shares derived from vehicle sales by model in 2021. Values were harmonized using provincial avg. load factors in the last 5 years. | T21 | [5 empty] | TRPHRON001
ON | 2040 | T_LDV_LTF_GSL_N | 2025 | 94.0547 | 2020 CAD (M$/btkm) | Vehicle class maintainance and repair costs aggregated from Islam et al. 2022 TCO assessment by size class, M&R costs are empirically modelled as a function of cumulative lifetime mileage, which varies with vehicle age; only base performance vehicle costs were used. Aggregation was done with Wards 2022 national size-class shares derived from vehicle sales by model in 2021. Values were harmonized using provincial avg. load factors in the last 5 years. | T21 | [5 empty] | TRPHRON001
ON | 2040 | T_LDV_LTF_GSL_N | 2030 | 170.9314 | 2020 CAD (M$/btkm) | Vehicle class maintainance and repair costs aggregated from Islam et al. 2022 TCO assessment by size class, M&R costs are empirically modelled as a function of cumulative lifetime mileage, which varies with vehicle age; only base performance vehicle costs were used. Aggregation was done with Wards 2022 national size-class shares derived from vehicle sales by model in 2021. Values were harmonized using provincial avg. load factors in the last 5 years. | T21 | [5 empty] | TRPHRON001
ON | 2040 | T_LDV_LTF_GSL_N | 2035 | 169.8374 | 2020 CAD (M$/btkm) | Vehicle class maintainance and repair costs aggregated from Islam et al. 2022 TCO assessment by size class, M&R costs are empirically modelled as a function of cumulative lifetime mileage, which varies with vehicle age; only base performance vehicle costs were used. Aggregation was done with Wards 2022 national size-class shares derived from vehicle sales by model in 2021. Values were harmonized using provincial avg. load factors in the last 5 years. | T21 | [5 empty] | TRPHRON001
ON | 2040 | T_LDV_LTF_GSL_N | 2040 | 81.7538 | 2020 CAD (M$/btkm) | Vehicle class maintainance and repair costs aggregated from Islam et al. 2022 TCO assessment by size class, M&R costs are empirically modelled as a function of cumulative lifetime mileage, which varies with vehicle age; only base performance vehicle costs were used. Aggregation was done with Wards 2022 national size-class shares derived from vehicle sales by model in 2021. Values were harmonized using provincial avg. load factors in the last 5 years. | T21 | [5 empty] | TRPHRON001
ON | 2045 | T_LDV_LTF_GSL_N | 2030 | 94.0547 | 2020 CAD (M$/btkm) | Vehicle class maintainance and repair costs aggregated from Islam et al. 2022 TCO assessment by size class, M&R costs are empirically modelled as a function of cumulative lifetime mileage, which varies with vehicle age; only base performance vehicle costs were used. Aggregation was done with Wards 2022 national size-class shares derived from vehicle sales by model in 2021. Values were harmonized using provincial avg. load factors in the last 5 years. | T21 | [5 empty] | TRPHRON001
ON | 2045 | T_LDV_LTF_GSL_N | 2035 | 170.9314 | 2020 CAD (M$/btkm) | Vehicle class maintainance and repair costs aggregated from Islam et al. 2022 TCO assessment by size class, M&R costs are empirically modelled as a function of cumulative lifetime mileage, which varies with vehicle age; only base performance vehicle costs were used. Aggregation was done with Wards 2022 national size-class shares derived from vehicle sales by model in 2021. Values were harmonized using provincial avg. load factors in the last 5 years. | T21 | [5 empty] | TRPHRON001
ON | 2045 | T_LDV_LTF_GSL_N | 2040 | 169.8374 | 2020 CAD (M$/btkm) | Vehicle class maintainance and repair costs aggregated from Islam et al. 2022 TCO assessment by size class, M&R costs are empirically modelled as a function of cumulative lifetime mileage, which varies with vehicle age; only base performance vehicle costs were used. Aggregation was done with Wards 2022 national size-class shares derived from vehicle sales by model in 2021. Values were harmonized using provincial avg. load factors in the last 5 years. | T21 | [5 empty] | TRPHRON001
ON | 2045 | T_LDV_LTF_GSL_N | 2045 | 81.7538 | 2020 CAD (M$/btkm) | Vehicle class maintainance and repair costs aggregated from Islam et al. 2022 TCO assessment by size class, M&R costs are empirically modelled as a function of cumulative lifetime mileage, which varies with vehicle age; only base performance vehicle costs were used. Aggregation was done with Wards 2022 national size-class shares derived from vehicle sales by model in 2021. Values were harmonized using provincial avg. load factors in the last 5 years. | T21 | [5 empty] | TRPHRON001
ON | 2050 | T_LDV_LTF_GSL_N | 2035 | 94.0547 | 2020 CAD (M$/btkm) | Vehicle class maintainance and repair costs aggregated from Islam et al. 2022 TCO assessment by size class, M&R costs are empirically modelled as a function of cumulative lifetime mileage, which varies with vehicle age; only base performance vehicle costs were used. Aggregation was done with Wards 2022 national size-class shares derived from vehicle sales by model in 2021. Values were harmonized using provincial avg. load factors in the last 5 years. | T21 | [5 empty] | TRPHRON001
ON | 2050 | T_LDV_LTF_GSL_N | 2040 | 170.9314 | 2020 CAD (M$/btkm) | Vehicle class maintainance and repair costs aggregated from Islam et al. 2022 TCO assessment by size class, M&R costs are empirically modelled as a function of cumulative lifetime mileage, which varies with vehicle age; only base performance vehicle costs were used. Aggregation was done with Wards 2022 national size-class shares derived from vehicle sales by model in 2021. Values were harmonized using provincial avg. load factors in the last 5 years. | T21 | [5 empty] | TRPHRON001
ON | 2050 | T_LDV_LTF_GSL_N | 2045 | 169.8374 | 2020 CAD (M$/btkm) | Vehicle class maintainance and repair costs aggregated from Islam et al. 2022 TCO assessment by size class, M&R costs are empirically modelled as a function of cumulative lifetime mileage, which varies with vehicle age; only base performance vehicle costs were used. Aggregation was done with Wards 2022 national size-class shares derived from vehicle sales by model in 2021. Values were harmonized using provincial avg. load factors in the last 5 years. | T21 | [5 empty] | TRPHRON001
ON | 2050 | T_LDV_LTF_GSL_N | 2050 | 81.7538 | 2020 CAD (M$/btkm) | Vehicle class maintainance and repair costs aggregated from Islam et al. 2022 TCO assessment by size class, M&R costs are empirically modelled as a function of cumulative lifetime mileage, which varies with vehicle age; only base performance vehicle costs were used. Aggregation was done with Wards 2022 national size-class shares derived from vehicle sales by model in 2021. Values were harmonized using provincial avg. load factors in the last 5 years. | T21 | [5 empty] | TRPHRON001
ON | 2025 | T_LDV_LTF_GSL_PHEV35_EX | 2020 | 152.0223 | 2020 CAD (M$/btkm) | Vehicle class maintainance and repair costs aggregated from Islam et al. 2022 TCO assessment by size class, M&R costs are empirically modelled as a function of cumulative lifetime mileage, which varies with vehicle age; only base performance vehicle costs were used. Aggregation was done with Wards 2022 national size-class shares derived from vehicle sales by model in 2021. Values were harmonized using provincial avg. load factors in the last 5 years. | T21 | [5 empty] | TRPHRON001
ON | 2030 | T_LDV_LTF_GSL_PHEV35_EX | 2020 | 130.4801 | 2020 CAD (M$/btkm) | Vehicle class maintainance and repair costs aggregated from Islam et al. 2022 TCO assessment by size class, M&R costs are empirically modelled as a function of cumulative lifetime mileage, which varies with vehicle age; only base performance vehicle costs were used. Aggregation was done with Wards 2022 national size-class shares derived from vehicle sales by model in 2021. Values were harmonized using provincial avg. load factors in the last 5 years. | T21 | [5 empty] | TRPHRON001
ON | 2035 | T_LDV_LTF_GSL_PHEV35_EX | 2020 | 192.2151 | 2020 CAD (M$/btkm) | Vehicle class maintainance and repair costs aggregated from Islam et al. 2022 TCO assessment by size class, M&R costs are empirically modelled as a function of cumulative lifetime mileage, which varies with vehicle age; only base performance vehicle costs were used. Aggregation was done with Wards 2022 national size-class shares derived from vehicle sales by model in 2021. Values were harmonized using provincial avg. load factors in the last 5 years. | T21 | [5 empty] | TRPHRON001
ON | 2025 | T_LDV_LTF_GSL_PHEV35_N | 2025 | 73.1063 | 2020 CAD (M$/btkm) | Vehicle class maintainance and repair costs aggregated from Islam et al. 2022 TCO assessment by size class, M&R costs are empirically modelled as a function of cumulative lifetime mileage, which varies with vehicle age; only base performance vehicle costs were used. Aggregation was done with Wards 2022 national size-class shares derived from vehicle sales by model in 2021. Values were harmonized using provincial avg. load factors in the last 5 years. | T21 | [5 empty] | TRPHRON001
ON | 2030 | T_LDV_LTF_GSL_PHEV35_N | 2025 | 152.0223 | 2020 CAD (M$/btkm) | Vehicle class maintainance and repair costs aggregated from Islam et al. 2022 TCO assessment by size class, M&R costs are empirically modelled as a function of cumulative lifetime mileage, which varies with vehicle age; only base performance vehicle costs were used. Aggregation was done with Wards 2022 national size-class shares derived from vehicle sales by model in 2021. Values were harmonized using provincial avg. load factors in the last 5 years. | T21 | [5 empty] | TRPHRON001
ON | 2030 | T_LDV_LTF_GSL_PHEV35_N | 2030 | 73.1063 | 2020 CAD (M$/btkm) | Vehicle class maintainance and repair costs aggregated from Islam et al. 2022 TCO assessment by size class, M&R costs are empirically modelled as a function of cumulative lifetime mileage, which varies with vehicle age; only base performance vehicle costs were used. Aggregation was done with Wards 2022 national size-class shares derived from vehicle sales by model in 2021. Values were harmonized using provincial avg. load factors in the last 5 years. | T21 | [5 empty] | TRPHRON001
ON | 2035 | T_LDV_LTF_GSL_PHEV35_N | 2025 | 130.4801 | 2020 CAD (M$/btkm) | Vehicle class maintainance and repair costs aggregated from Islam et al. 2022 TCO assessment by size class, M&R costs are empirically modelled as a function of cumulative lifetime mileage, which varies with vehicle age; only base performance vehicle costs were used. Aggregation was done with Wards 2022 national size-class shares derived from vehicle sales by model in 2021. Values were harmonized using provincial avg. load factors in the last 5 years. | T21 | [5 empty] | TRPHRON001
ON | 2035 | T_LDV_LTF_GSL_PHEV35_N | 2030 | 152.0223 | 2020 CAD (M$/btkm) | Vehicle class maintainance and repair costs aggregated from Islam et al. 2022 TCO assessment by size class, M&R costs are empirically modelled as a function of cumulative lifetime mileage, which varies with vehicle age; only base performance vehicle costs were used. Aggregation was done with Wards 2022 national size-class shares derived from vehicle sales by model in 2021. Values were harmonized using provincial avg. load factors in the last 5 years. | T21 | [5 empty] | TRPHRON001
ON | 2035 | T_LDV_LTF_GSL_PHEV35_N | 2035 | 73.1063 | 2020 CAD (M$/btkm) | Vehicle class maintainance and repair costs aggregated from Islam et al. 2022 TCO assessment by size class, M&R costs are empirically modelled as a function of cumulative lifetime mileage, which varies with vehicle age; only base performance vehicle costs were used. Aggregation was done with Wards 2022 national size-class shares derived from vehicle sales by model in 2021. Values were harmonized using provincial avg. load factors in the last 5 years. | T21 | [5 empty] | TRPHRON001
ON | 2040 | T_LDV_LTF_GSL_PHEV35_N | 2025 | 192.2151 | 2020 CAD (M$/btkm) | Vehicle class maintainance and repair costs aggregated from Islam et al. 2022 TCO assessment by size class, M&R costs are empirically modelled as a function of cumulative lifetime mileage, which varies with vehicle age; only base performance vehicle costs were used. Aggregation was done with Wards 2022 national size-class shares derived from vehicle sales by model in 2021. Values were harmonized using provincial avg. load factors in the last 5 years. | T21 | [5 empty] | TRPHRON001
ON | 2040 | T_LDV_LTF_GSL_PHEV35_N | 2030 | 130.4801 | 2020 CAD (M$/btkm) | Vehicle class maintainance and repair costs aggregated from Islam et al. 2022 TCO assessment by size class, M&R costs are empirically modelled as a function of cumulative lifetime mileage, which varies with vehicle age; only base performance vehicle costs were used. Aggregation was done with Wards 2022 national size-class shares derived from vehicle sales by model in 2021. Values were harmonized using provincial avg. load factors in the last 5 years. | T21 | [5 empty] | TRPHRON001
ON | 2040 | T_LDV_LTF_GSL_PHEV35_N | 2035 | 152.0223 | 2020 CAD (M$/btkm) | Vehicle class maintainance and repair costs aggregated from Islam et al. 2022 TCO assessment by size class, M&R costs are empirically modelled as a function of cumulative lifetime mileage, which varies with vehicle age; only base performance vehicle costs were used. Aggregation was done with Wards 2022 national size-class shares derived from vehicle sales by model in 2021. Values were harmonized using provincial avg. load factors in the last 5 years. | T21 | [5 empty] | TRPHRON001
ON | 2040 | T_LDV_LTF_GSL_PHEV35_N | 2040 | 73.1063 | 2020 CAD (M$/btkm) | Vehicle class maintainance and repair costs aggregated from Islam et al. 2022 TCO assessment by size class, M&R costs are empirically modelled as a function of cumulative lifetime mileage, which varies with vehicle age; only base performance vehicle costs were used. Aggregation was done with Wards 2022 national size-class shares derived from vehicle sales by model in 2021. Values were harmonized using provincial avg. load factors in the last 5 years. | T21 | [5 empty] | TRPHRON001
ON | 2045 | T_LDV_LTF_GSL_PHEV35_N | 2030 | 192.2151 | 2020 CAD (M$/btkm) | Vehicle class maintainance and repair costs aggregated from Islam et al. 2022 TCO assessment by size class, M&R costs are empirically modelled as a function of cumulative lifetime mileage, which varies with vehicle age; only base performance vehicle costs were used. Aggregation was done with Wards 2022 national size-class shares derived from vehicle sales by model in 2021. Values were harmonized using provincial avg. load factors in the last 5 years. | T21 | [5 empty] | TRPHRON001
ON | 2045 | T_LDV_LTF_GSL_PHEV35_N | 2035 | 130.4801 | 2020 CAD (M$/btkm) | Vehicle class maintainance and repair costs aggregated from Islam et al. 2022 TCO assessment by size class, M&R costs are empirically modelled as a function of cumulative lifetime mileage, which varies with vehicle age; only base performance vehicle costs were used. Aggregation was done with Wards 2022 national size-class shares derived from vehicle sales by model in 2021. Values were harmonized using provincial avg. load factors in the last 5 years. | T21 | [5 empty] | TRPHRON001
ON | 2045 | T_LDV_LTF_GSL_PHEV35_N | 2040 | 152.0223 | 2020 CAD (M$/btkm) | Vehicle class maintainance and repair costs aggregated from Islam et al. 2022 TCO assessment by size class, M&R costs are empirically modelled as a function of cumulative lifetime mileage, which varies with vehicle age; only base performance vehicle costs were used. Aggregation was done with Wards 2022 national size-class shares derived from vehicle sales by model in 2021. Values were harmonized using provincial avg. load factors in the last 5 years. | T21 | [5 empty] | TRPHRON001
ON | 2045 | T_LDV_LTF_GSL_PHEV35_N | 2045 | 73.1063 | 2020 CAD (M$/btkm) | Vehicle class maintainance and repair costs aggregated from Islam et al. 2022 TCO assessment by size class, M&R costs are empirically modelled as a function of cumulative lifetime mileage, which varies with vehicle age; only base performance vehicle costs were used. Aggregation was done with Wards 2022 national size-class shares derived from vehicle sales by model in 2021. Values were harmonized using provincial avg. load factors in the last 5 years. | T21 | [5 empty] | TRPHRON001
ON | 2050 | T_LDV_LTF_GSL_PHEV35_N | 2035 | 192.2151 | 2020 CAD (M$/btkm) | Vehicle class maintainance and repair costs aggregated from Islam et al. 2022 TCO assessment by size class, M&R costs are empirically modelled as a function of cumulative lifetime mileage, which varies with vehicle age; only base performance vehicle costs were used. Aggregation was done with Wards 2022 national size-class shares derived from vehicle sales by model in 2021. Values were harmonized using provincial avg. load factors in the last 5 years. | T21 | [5 empty] | TRPHRON001
ON | 2050 | T_LDV_LTF_GSL_PHEV35_N | 2040 | 130.4801 | 2020 CAD (M$/btkm) | Vehicle class maintainance and repair costs aggregated from Islam et al. 2022 TCO assessment by size class, M&R costs are empirically modelled as a function of cumulative lifetime mileage, which varies with vehicle age; only base performance vehicle costs were used. Aggregation was done with Wards 2022 national size-class shares derived from vehicle sales by model in 2021. Values were harmonized using provincial avg. load factors in the last 5 years. | T21 | [5 empty] | TRPHRON001
ON | 2050 | T_LDV_LTF_GSL_PHEV35_N | 2045 | 152.0223 | 2020 CAD (M$/btkm) | Vehicle class maintainance and repair costs aggregated from Islam et al. 2022 TCO assessment by size class, M&R costs are empirically modelled as a function of cumulative lifetime mileage, which varies with vehicle age; only base performance vehicle costs were used. Aggregation was done with Wards 2022 national size-class shares derived from vehicle sales by model in 2021. Values were harmonized using provincial avg. load factors in the last 5 years. | T21 | [5 empty] | TRPHRON001
ON | 2050 | T_LDV_LTF_GSL_PHEV35_N | 2050 | 73.1063 | 2020 CAD (M$/btkm) | Vehicle class maintainance and repair costs aggregated from Islam et al. 2022 TCO assessment by size class, M&R costs are empirically modelled as a function of cumulative lifetime mileage, which varies with vehicle age; only base performance vehicle costs were used. Aggregation was done with Wards 2022 national size-class shares derived from vehicle sales by model in 2021. Values were harmonized using provincial avg. load factors in the last 5 years. | T21 | [5 empty] | TRPHRON001
ON | 2025 | T_LDV_LTF_GSL_PHEV50_N | 2025 | 74.1789 | 2020 CAD (M$/btkm) | Vehicle class maintainance and repair costs aggregated from Islam et al. 2022 TCO assessment by size class, M&R costs are empirically modelled as a function of cumulative lifetime mileage, which varies with vehicle age; only base performance vehicle costs were used. Aggregation was done with Wards 2022 national size-class shares derived from vehicle sales by model in 2021. Values were harmonized using provincial avg. load factors in the last 5 years. | T21 | [5 empty] | TRPHRON001
ON | 2030 | T_LDV_LTF_GSL_PHEV50_N | 2025 | 156.1472 | 2020 CAD (M$/btkm) | Vehicle class maintainance and repair costs aggregated from Islam et al. 2022 TCO assessment by size class, M&R costs are empirically modelled as a function of cumulative lifetime mileage, which varies with vehicle age; only base performance vehicle costs were used. Aggregation was done with Wards 2022 national size-class shares derived from vehicle sales by model in 2021. Values were harmonized using provincial avg. load factors in the last 5 years. | T21 | [5 empty] | TRPHRON001
ON | 2030 | T_LDV_LTF_GSL_PHEV50_N | 2030 | 74.1789 | 2020 CAD (M$/btkm) | Vehicle class maintainance and repair costs aggregated from Islam et al. 2022 TCO assessment by size class, M&R costs are empirically modelled as a function of cumulative lifetime mileage, which varies with vehicle age; only base performance vehicle costs were used. Aggregation was done with Wards 2022 national size-class shares derived from vehicle sales by model in 2021. Values were harmonized using provincial avg. load factors in the last 5 years. | T21 | [5 empty] | TRPHRON001
ON | 2035 | T_LDV_LTF_GSL_PHEV50_N | 2025 | 135.7966 | 2020 CAD (M$/btkm) | Vehicle class maintainance and repair costs aggregated from Islam et al. 2022 TCO assessment by size class, M&R costs are empirically modelled as a function of cumulative lifetime mileage, which varies with vehicle age; only base performance vehicle costs were used. Aggregation was done with Wards 2022 national size-class shares derived from vehicle sales by model in 2021. Values were harmonized using provincial avg. load factors in the last 5 years. | T21 | [5 empty] | TRPHRON001
ON | 2035 | T_LDV_LTF_GSL_PHEV50_N | 2030 | 156.1472 | 2020 CAD (M$/btkm) | Vehicle class maintainance and repair costs aggregated from Islam et al. 2022 TCO assessment by size class, M&R costs are empirically modelled as a function of cumulative lifetime mileage, which varies with vehicle age; only base performance vehicle costs were used. Aggregation was done with Wards 2022 national size-class shares derived from vehicle sales by model in 2021. Values were harmonized using provincial avg. load factors in the last 5 years. | T21 | [5 empty] | TRPHRON001
ON | 2035 | T_LDV_LTF_GSL_PHEV50_N | 2035 | 74.1789 | 2020 CAD (M$/btkm) | Vehicle class maintainance and repair costs aggregated from Islam et al. 2022 TCO assessment by size class, M&R costs are empirically modelled as a function of cumulative lifetime mileage, which varies with vehicle age; only base performance vehicle costs were used. Aggregation was done with Wards 2022 national size-class shares derived from vehicle sales by model in 2021. Values were harmonized using provincial avg. load factors in the last 5 years. | T21 | [5 empty] | TRPHRON001
ON | 2040 | T_LDV_LTF_GSL_PHEV50_N | 2025 | 197.9307 | 2020 CAD (M$/btkm) | Vehicle class maintainance and repair costs aggregated from Islam et al. 2022 TCO assessment by size class, M&R costs are empirically modelled as a function of cumulative lifetime mileage, which varies with vehicle age; only base performance vehicle costs were used. Aggregation was done with Wards 2022 national size-class shares derived from vehicle sales by model in 2021. Values were harmonized using provincial avg. load factors in the last 5 years. | T21 | [5 empty] | TRPHRON001
ON | 2040 | T_LDV_LTF_GSL_PHEV50_N | 2030 | 135.7966 | 2020 CAD (M$/btkm) | Vehicle class maintainance and repair costs aggregated from Islam et al. 2022 TCO assessment by size class, M&R costs are empirically modelled as a function of cumulative lifetime mileage, which varies with vehicle age; only base performance vehicle costs were used. Aggregation was done with Wards 2022 national size-class shares derived from vehicle sales by model in 2021. Values were harmonized using provincial avg. load factors in the last 5 years. | T21 | [5 empty] | TRPHRON001
ON | 2040 | T_LDV_LTF_GSL_PHEV50_N | 2035 | 156.1472 | 2020 CAD (M$/btkm) | Vehicle class maintainance and repair costs aggregated from Islam et al. 2022 TCO assessment by size class, M&R costs are empirically modelled as a function of cumulative lifetime mileage, which varies with vehicle age; only base performance vehicle costs were used. Aggregation was done with Wards 2022 national size-class shares derived from vehicle sales by model in 2021. Values were harmonized using provincial avg. load factors in the last 5 years. | T21 | [5 empty] | TRPHRON001
ON | 2040 | T_LDV_LTF_GSL_PHEV50_N | 2040 | 74.1789 | 2020 CAD (M$/btkm) | Vehicle class maintainance and repair costs aggregated from Islam et al. 2022 TCO assessment by size class, M&R costs are empirically modelled as a function of cumulative lifetime mileage, which varies with vehicle age; only base performance vehicle costs were used. Aggregation was done with Wards 2022 national size-class shares derived from vehicle sales by model in 2021. Values were harmonized using provincial avg. load factors in the last 5 years. | T21 | [5 empty] | TRPHRON001
ON | 2045 | T_LDV_LTF_GSL_PHEV50_N | 2030 | 197.9307 | 2020 CAD (M$/btkm) | Vehicle class maintainance and repair costs aggregated from Islam et al. 2022 TCO assessment by size class, M&R costs are empirically modelled as a function of cumulative lifetime mileage, which varies with vehicle age; only base performance vehicle costs were used. Aggregation was done with Wards 2022 national size-class shares derived from vehicle sales by model in 2021. Values were harmonized using provincial avg. load factors in the last 5 years. | T21 | [5 empty] | TRPHRON001
ON | 2045 | T_LDV_LTF_GSL_PHEV50_N | 2035 | 135.7966 | 2020 CAD (M$/btkm) | Vehicle class maintainance and repair costs aggregated from Islam et al. 2022 TCO assessment by size class, M&R costs are empirically modelled as a function of cumulative lifetime mileage, which varies with vehicle age; only base performance vehicle costs were used. Aggregation was done with Wards 2022 national size-class shares derived from vehicle sales by model in 2021. Values were harmonized using provincial avg. load factors in the last 5 years. | T21 | [5 empty] | TRPHRON001
ON | 2045 | T_LDV_LTF_GSL_PHEV50_N | 2040 | 156.1472 | 2020 CAD (M$/btkm) | Vehicle class maintainance and repair costs aggregated from Islam et al. 2022 TCO assessment by size class, M&R costs are empirically modelled as a function of cumulative lifetime mileage, which varies with vehicle age; only base performance vehicle costs were used. Aggregation was done with Wards 2022 national size-class shares derived from vehicle sales by model in 2021. Values were harmonized using provincial avg. load factors in the last 5 years. | T21 | [5 empty] | TRPHRON001
ON | 2045 | T_LDV_LTF_GSL_PHEV50_N | 2045 | 74.1789 | 2020 CAD (M$/btkm) | Vehicle class maintainance and repair costs aggregated from Islam et al. 2022 TCO assessment by size class, M&R costs are empirically modelled as a function of cumulative lifetime mileage, which varies with vehicle age; only base performance vehicle costs were used. Aggregation was done with Wards 2022 national size-class shares derived from vehicle sales by model in 2021. Values were harmonized using provincial avg. load factors in the last 5 years. | T21 | [5 empty] | TRPHRON001
ON | 2050 | T_LDV_LTF_GSL_PHEV50_N | 2035 | 197.9307 | 2020 CAD (M$/btkm) | Vehicle class maintainance and repair costs aggregated from Islam et al. 2022 TCO assessment by size class, M&R costs are empirically modelled as a function of cumulative lifetime mileage, which varies with vehicle age; only base performance vehicle costs were used. Aggregation was done with Wards 2022 national size-class shares derived from vehicle sales by model in 2021. Values were harmonized using provincial avg. load factors in the last 5 years. | T21 | [5 empty] | TRPHRON001
ON | 2050 | T_LDV_LTF_GSL_PHEV50_N | 2040 | 135.7966 | 2020 CAD (M$/btkm) | Vehicle class maintainance and repair costs aggregated from Islam et al. 2022 TCO assessment by size class, M&R costs are empirically modelled as a function of cumulative lifetime mileage, which varies with vehicle age; only base performance vehicle costs were used. Aggregation was done with Wards 2022 national size-class shares derived from vehicle sales by model in 2021. Values were harmonized using provincial avg. load factors in the last 5 years. | T21 | [5 empty] | TRPHRON001
ON | 2050 | T_LDV_LTF_GSL_PHEV50_N | 2045 | 156.1472 | 2020 CAD (M$/btkm) | Vehicle class maintainance and repair costs aggregated from Islam et al. 2022 TCO assessment by size class, M&R costs are empirically modelled as a function of cumulative lifetime mileage, which varies with vehicle age; only base performance vehicle costs were used. Aggregation was done with Wards 2022 national size-class shares derived from vehicle sales by model in 2021. Values were harmonized using provincial avg. load factors in the last 5 years. | T21 | [5 empty] | TRPHRON001
ON | 2050 | T_LDV_LTF_GSL_PHEV50_N | 2050 | 74.1789 | 2020 CAD (M$/btkm) | Vehicle class maintainance and repair costs aggregated from Islam et al. 2022 TCO assessment by size class, M&R costs are empirically modelled as a function of cumulative lifetime mileage, which varies with vehicle age; only base performance vehicle costs were used. Aggregation was done with Wards 2022 national size-class shares derived from vehicle sales by model in 2021. Values were harmonized using provincial avg. load factors in the last 5 years. | T21 | [5 empty] | TRPHRON001
ON | 2025 | T_LDV_LTP_BEV150_N | 2025 | 17.4085 | 2020 CAD (M$/bpkm) | Vehicle class maintainance and repair costs aggregated from Islam et al. 2022 TCO assessment by size class, M&R costs are empirically modelled as a function of cumulative lifetime mileage, which varies with vehicle age; only base performance vehicle costs were used. Aggregation was done with Wards 2022 national size-class shares derived from vehicle sales by model in 2021. Values were harmonized using provincial avg. load factors in the last 5 years. | T21 | [5 empty] | TRPHRON001
ON | 2030 | T_LDV_LTP_BEV150_N | 2025 | 30.8392 | 2020 CAD (M$/bpkm) | Vehicle class maintainance and repair costs aggregated from Islam et al. 2022 TCO assessment by size class, M&R costs are empirically modelled as a function of cumulative lifetime mileage, which varies with vehicle age; only base performance vehicle costs were used. Aggregation was done with Wards 2022 national size-class shares derived from vehicle sales by model in 2021. Values were harmonized using provincial avg. load factors in the last 5 years. | T21 | [5 empty] | TRPHRON001
ON | 2030 | T_LDV_LTP_BEV150_N | 2030 | 17.4085 | 2020 CAD (M$/bpkm) | Vehicle class maintainance and repair costs aggregated from Islam et al. 2022 TCO assessment by size class, M&R costs are empirically modelled as a function of cumulative lifetime mileage, which varies with vehicle age; only base performance vehicle costs were used. Aggregation was done with Wards 2022 national size-class shares derived from vehicle sales by model in 2021. Values were harmonized using provincial avg. load factors in the last 5 years. | T21 | [5 empty] | TRPHRON001
ON | 2035 | T_LDV_LTP_BEV150_N | 2025 | 31.7465 | 2020 CAD (M$/bpkm) | Vehicle class maintainance and repair costs aggregated from Islam et al. 2022 TCO assessment by size class, M&R costs are empirically modelled as a function of cumulative lifetime mileage, which varies with vehicle age; only base performance vehicle costs were used. Aggregation was done with Wards 2022 national size-class shares derived from vehicle sales by model in 2021. Values were harmonized using provincial avg. load factors in the last 5 years. | T21 | [5 empty] | TRPHRON001
ON | 2035 | T_LDV_LTP_BEV150_N | 2030 | 30.8392 | 2020 CAD (M$/bpkm) | Vehicle class maintainance and repair costs aggregated from Islam et al. 2022 TCO assessment by size class, M&R costs are empirically modelled as a function of cumulative lifetime mileage, which varies with vehicle age; only base performance vehicle costs were used. Aggregation was done with Wards 2022 national size-class shares derived from vehicle sales by model in 2021. Values were harmonized using provincial avg. load factors in the last 5 years. | T21 | [5 empty] | TRPHRON001
ON | 2035 | T_LDV_LTP_BEV150_N | 2035 | 17.4085 | 2020 CAD (M$/bpkm) | Vehicle class maintainance and repair costs aggregated from Islam et al. 2022 TCO assessment by size class, M&R costs are empirically modelled as a function of cumulative lifetime mileage, which varies with vehicle age; only base performance vehicle costs were used. Aggregation was done with Wards 2022 national size-class shares derived from vehicle sales by model in 2021. Values were harmonized using provincial avg. load factors in the last 5 years. | T21 | [5 empty] | TRPHRON001
ON | 2040 | T_LDV_LTP_BEV150_N | 2025 | 22.4081 | 2020 CAD (M$/bpkm) | Vehicle class maintainance and repair costs aggregated from Islam et al. 2022 TCO assessment by size class, M&R costs are empirically modelled as a function of cumulative lifetime mileage, which varies with vehicle age; only base performance vehicle costs were used. Aggregation was done with Wards 2022 national size-class shares derived from vehicle sales by model in 2021. Values were harmonized using provincial avg. load factors in the last 5 years. | T21 | [5 empty] | TRPHRON001
ON | 2040 | T_LDV_LTP_BEV150_N | 2030 | 31.7465 | 2020 CAD (M$/bpkm) | Vehicle class maintainance and repair costs aggregated from Islam et al. 2022 TCO assessment by size class, M&R costs are empirically modelled as a function of cumulative lifetime mileage, which varies with vehicle age; only base performance vehicle costs were used. Aggregation was done with Wards 2022 national size-class shares derived from vehicle sales by model in 2021. Values were harmonized using provincial avg. load factors in the last 5 years. | T21 | [5 empty] | TRPHRON001
ON | 2040 | T_LDV_LTP_BEV150_N | 2035 | 30.8392 | 2020 CAD (M$/bpkm) | Vehicle class maintainance and repair costs aggregated from Islam et al. 2022 TCO assessment by size class, M&R costs are empirically modelled as a function of cumulative lifetime mileage, which varies with vehicle age; only base performance vehicle costs were used. Aggregation was done with Wards 2022 national size-class shares derived from vehicle sales by model in 2021. Values were harmonized using provincial avg. load factors in the last 5 years. | T21 | [5 empty] | TRPHRON001
ON | 2040 | T_LDV_LTP_BEV150_N | 2040 | 17.4085 | 2020 CAD (M$/bpkm) | Vehicle class maintainance and repair costs aggregated from Islam et al. 2022 TCO assessment by size class, M&R costs are empirically modelled as a function of cumulative lifetime mileage, which varies with vehicle age; only base performance vehicle costs were used. Aggregation was done with Wards 2022 national size-class shares derived from vehicle sales by model in 2021. Values were harmonized using provincial avg. load factors in the last 5 years. | T21 | [5 empty] | TRPHRON001
ON | 2045 | T_LDV_LTP_BEV150_N | 2030 | 22.4081 | 2020 CAD (M$/bpkm) | Vehicle class maintainance and repair costs aggregated from Islam et al. 2022 TCO assessment by size class, M&R costs are empirically modelled as a function of cumulative lifetime mileage, which varies with vehicle age; only base performance vehicle costs were used. Aggregation was done with Wards 2022 national size-class shares derived from vehicle sales by model in 2021. Values were harmonized using provincial avg. load factors in the last 5 years. | T21 | [5 empty] | TRPHRON001
ON | 2045 | T_LDV_LTP_BEV150_N | 2035 | 31.7465 | 2020 CAD (M$/bpkm) | Vehicle class maintainance and repair costs aggregated from Islam et al. 2022 TCO assessment by size class, M&R costs are empirically modelled as a function of cumulative lifetime mileage, which varies with vehicle age; only base performance vehicle costs were used. Aggregation was done with Wards 2022 national size-class shares derived from vehicle sales by model in 2021. Values were harmonized using provincial avg. load factors in the last 5 years. | T21 | [5 empty] | TRPHRON001
ON | 2045 | T_LDV_LTP_BEV150_N | 2040 | 30.8392 | 2020 CAD (M$/bpkm) | Vehicle class maintainance and repair costs aggregated from Islam et al. 2022 TCO assessment by size class, M&R costs are empirically modelled as a function of cumulative lifetime mileage, which varies with vehicle age; only base performance vehicle costs were used. Aggregation was done with Wards 2022 national size-class shares derived from vehicle sales by model in 2021. Values were harmonized using provincial avg. load factors in the last 5 years. | T21 | [5 empty] | TRPHRON001
ON | 2045 | T_LDV_LTP_BEV150_N | 2045 | 17.4085 | 2020 CAD (M$/bpkm) | Vehicle class maintainance and repair costs aggregated from Islam et al. 2022 TCO assessment by size class, M&R costs are empirically modelled as a function of cumulative lifetime mileage, which varies with vehicle age; only base performance vehicle costs were used. Aggregation was done with Wards 2022 national size-class shares derived from vehicle sales by model in 2021. Values were harmonized using provincial avg. load factors in the last 5 years. | T21 | [5 empty] | TRPHRON001
ON | 2050 | T_LDV_LTP_BEV150_N | 2035 | 22.4081 | 2020 CAD (M$/bpkm) | Vehicle class maintainance and repair costs aggregated from Islam et al. 2022 TCO assessment by size class, M&R costs are empirically modelled as a function of cumulative lifetime mileage, which varies with vehicle age; only base performance vehicle costs were used. Aggregation was done with Wards 2022 national size-class shares derived from vehicle sales by model in 2021. Values were harmonized using provincial avg. load factors in the last 5 years. | T21 | [5 empty] | TRPHRON001
ON | 2050 | T_LDV_LTP_BEV150_N | 2040 | 31.7465 | 2020 CAD (M$/bpkm) | Vehicle class maintainance and repair costs aggregated from Islam et al. 2022 TCO assessment by size class, M&R costs are empirically modelled as a function of cumulative lifetime mileage, which varies with vehicle age; only base performance vehicle costs were used. Aggregation was done with Wards 2022 national size-class shares derived from vehicle sales by model in 2021. Values were harmonized using provincial avg. load factors in the last 5 years. | T21 | [5 empty] | TRPHRON001
ON | 2050 | T_LDV_LTP_BEV150_N | 2045 | 30.8392 | 2020 CAD (M$/bpkm) | Vehicle class maintainance and repair costs aggregated from Islam et al. 2022 TCO assessment by size class, M&R costs are empirically modelled as a function of cumulative lifetime mileage, which varies with vehicle age; only base performance vehicle costs were used. Aggregation was done with Wards 2022 national size-class shares derived from vehicle sales by model in 2021. Values were harmonized using provincial avg. load factors in the last 5 years. | T21 | [5 empty] | TRPHRON001
ON | 2050 | T_LDV_LTP_BEV150_N | 2050 | 17.4085 | 2020 CAD (M$/bpkm) | Vehicle class maintainance and repair costs aggregated from Islam et al. 2022 TCO assessment by size class, M&R costs are empirically modelled as a function of cumulative lifetime mileage, which varies with vehicle age; only base performance vehicle costs were used. Aggregation was done with Wards 2022 national size-class shares derived from vehicle sales by model in 2021. Values were harmonized using provincial avg. load factors in the last 5 years. | T21 | [5 empty] | TRPHRON001
ON | 2025 | T_LDV_LTP_BEV200_N | 2025 | 17.9068 | 2020 CAD (M$/bpkm) | Vehicle class maintainance and repair costs aggregated from Islam et al. 2022 TCO assessment by size class, M&R costs are empirically modelled as a function of cumulative lifetime mileage, which varies with vehicle age; only base performance vehicle costs were used. Aggregation was done with Wards 2022 national size-class shares derived from vehicle sales by model in 2021. Values were harmonized using provincial avg. load factors in the last 5 years. | T21 | [5 empty] | TRPHRON001
ON | 2030 | T_LDV_LTP_BEV200_N | 2025 | 32.7527 | 2020 CAD (M$/bpkm) | Vehicle class maintainance and repair costs aggregated from Islam et al. 2022 TCO assessment by size class, M&R costs are empirically modelled as a function of cumulative lifetime mileage, which varies with vehicle age; only base performance vehicle costs were used. Aggregation was done with Wards 2022 national size-class shares derived from vehicle sales by model in 2021. Values were harmonized using provincial avg. load factors in the last 5 years. | T21 | [5 empty] | TRPHRON001
ON | 2030 | T_LDV_LTP_BEV200_N | 2030 | 17.9068 | 2020 CAD (M$/bpkm) | Vehicle class maintainance and repair costs aggregated from Islam et al. 2022 TCO assessment by size class, M&R costs are empirically modelled as a function of cumulative lifetime mileage, which varies with vehicle age; only base performance vehicle costs were used. Aggregation was done with Wards 2022 national size-class shares derived from vehicle sales by model in 2021. Values were harmonized using provincial avg. load factors in the last 5 years. | T21 | [5 empty] | TRPHRON001
ON | 2035 | T_LDV_LTP_BEV200_N | 2025 | 34.2146 | 2020 CAD (M$/bpkm) | Vehicle class maintainance and repair costs aggregated from Islam et al. 2022 TCO assessment by size class, M&R costs are empirically modelled as a function of cumulative lifetime mileage, which varies with vehicle age; only base performance vehicle costs were used. Aggregation was done with Wards 2022 national size-class shares derived from vehicle sales by model in 2021. Values were harmonized using provincial avg. load factors in the last 5 years. | T21 | [5 empty] | TRPHRON001
ON | 2035 | T_LDV_LTP_BEV200_N | 2030 | 32.7527 | 2020 CAD (M$/bpkm) | Vehicle class maintainance and repair costs aggregated from Islam et al. 2022 TCO assessment by size class, M&R costs are empirically modelled as a function of cumulative lifetime mileage, which varies with vehicle age; only base performance vehicle costs were used. Aggregation was done with Wards 2022 national size-class shares derived from vehicle sales by model in 2021. Values were harmonized using provincial avg. load factors in the last 5 years. | T21 | [5 empty] | TRPHRON001
ON | 2035 | T_LDV_LTP_BEV200_N | 2035 | 17.9068 | 2020 CAD (M$/bpkm) | Vehicle class maintainance and repair costs aggregated from Islam et al. 2022 TCO assessment by size class, M&R costs are empirically modelled as a function of cumulative lifetime mileage, which varies with vehicle age; only base performance vehicle costs were used. Aggregation was done with Wards 2022 national size-class shares derived from vehicle sales by model in 2021. Values were harmonized using provincial avg. load factors in the last 5 years. | T21 | [5 empty] | TRPHRON001
ON | 2040 | T_LDV_LTP_BEV200_N | 2025 | 25.0643 | 2020 CAD (M$/bpkm) | Vehicle class maintainance and repair costs aggregated from Islam et al. 2022 TCO assessment by size class, M&R costs are empirically modelled as a function of cumulative lifetime mileage, which varies with vehicle age; only base performance vehicle costs were used. Aggregation was done with Wards 2022 national size-class shares derived from vehicle sales by model in 2021. Values were harmonized using provincial avg. load factors in the last 5 years. | T21 | [5 empty] | TRPHRON001
ON | 2040 | T_LDV_LTP_BEV200_N | 2030 | 34.2146 | 2020 CAD (M$/bpkm) | Vehicle class maintainance and repair costs aggregated from Islam et al. 2022 TCO assessment by size class, M&R costs are empirically modelled as a function of cumulative lifetime mileage, which varies with vehicle age; only base performance vehicle costs were used. Aggregation was done with Wards 2022 national size-class shares derived from vehicle sales by model in 2021. Values were harmonized using provincial avg. load factors in the last 5 years. | T21 | [5 empty] | TRPHRON001
ON | 2040 | T_LDV_LTP_BEV200_N | 2035 | 32.7527 | 2020 CAD (M$/bpkm) | Vehicle class maintainance and repair costs aggregated from Islam et al. 2022 TCO assessment by size class, M&R costs are empirically modelled as a function of cumulative lifetime mileage, which varies with vehicle age; only base performance vehicle costs were used. Aggregation was done with Wards 2022 national size-class shares derived from vehicle sales by model in 2021. Values were harmonized using provincial avg. load factors in the last 5 years. | T21 | [5 empty] | TRPHRON001
ON | 2040 | T_LDV_LTP_BEV200_N | 2040 | 17.9068 | 2020 CAD (M$/bpkm) | Vehicle class maintainance and repair costs aggregated from Islam et al. 2022 TCO assessment by size class, M&R costs are empirically modelled as a function of cumulative lifetime mileage, which varies with vehicle age; only base performance vehicle costs were used. Aggregation was done with Wards 2022 national size-class shares derived from vehicle sales by model in 2021. Values were harmonized using provincial avg. load factors in the last 5 years. | T21 | [5 empty] | TRPHRON001
ON | 2045 | T_LDV_LTP_BEV200_N | 2030 | 25.0643 | 2020 CAD (M$/bpkm) | Vehicle class maintainance and repair costs aggregated from Islam et al. 2022 TCO assessment by size class, M&R costs are empirically modelled as a function of cumulative lifetime mileage, which varies with vehicle age; only base performance vehicle costs were used. Aggregation was done with Wards 2022 national size-class shares derived from vehicle sales by model in 2021. Values were harmonized using provincial avg. load factors in the last 5 years. | T21 | [5 empty] | TRPHRON001
ON | 2045 | T_LDV_LTP_BEV200_N | 2035 | 34.2146 | 2020 CAD (M$/bpkm) | Vehicle class maintainance and repair costs aggregated from Islam et al. 2022 TCO assessment by size class, M&R costs are empirically modelled as a function of cumulative lifetime mileage, which varies with vehicle age; only base performance vehicle costs were used. Aggregation was done with Wards 2022 national size-class shares derived from vehicle sales by model in 2021. Values were harmonized using provincial avg. load factors in the last 5 years. | T21 | [5 empty] | TRPHRON001
ON | 2045 | T_LDV_LTP_BEV200_N | 2040 | 32.7527 | 2020 CAD (M$/bpkm) | Vehicle class maintainance and repair costs aggregated from Islam et al. 2022 TCO assessment by size class, M&R costs are empirically modelled as a function of cumulative lifetime mileage, which varies with vehicle age; only base performance vehicle costs were used. Aggregation was done with Wards 2022 national size-class shares derived from vehicle sales by model in 2021. Values were harmonized using provincial avg. load factors in the last 5 years. | T21 | [5 empty] | TRPHRON001
ON | 2045 | T_LDV_LTP_BEV200_N | 2045 | 17.9068 | 2020 CAD (M$/bpkm) | Vehicle class maintainance and repair costs aggregated from Islam et al. 2022 TCO assessment by size class, M&R costs are empirically modelled as a function of cumulative lifetime mileage, which varies with vehicle age; only base performance vehicle costs were used. Aggregation was done with Wards 2022 national size-class shares derived from vehicle sales by model in 2021. Values were harmonized using provincial avg. load factors in the last 5 years. | T21 | [5 empty] | TRPHRON001
ON | 2050 | T_LDV_LTP_BEV200_N | 2035 | 25.0643 | 2020 CAD (M$/bpkm) | Vehicle class maintainance and repair costs aggregated from Islam et al. 2022 TCO assessment by size class, M&R costs are empirically modelled as a function of cumulative lifetime mileage, which varies with vehicle age; only base performance vehicle costs were used. Aggregation was done with Wards 2022 national size-class shares derived from vehicle sales by model in 2021. Values were harmonized using provincial avg. load factors in the last 5 years. | T21 | [5 empty] | TRPHRON001
ON | 2050 | T_LDV_LTP_BEV200_N | 2040 | 34.2146 | 2020 CAD (M$/bpkm) | Vehicle class maintainance and repair costs aggregated from Islam et al. 2022 TCO assessment by size class, M&R costs are empirically modelled as a function of cumulative lifetime mileage, which varies with vehicle age; only base performance vehicle costs were used. Aggregation was done with Wards 2022 national size-class shares derived from vehicle sales by model in 2021. Values were harmonized using provincial avg. load factors in the last 5 years. | T21 | [5 empty] | TRPHRON001
ON | 2050 | T_LDV_LTP_BEV200_N | 2045 | 32.7527 | 2020 CAD (M$/bpkm) | Vehicle class maintainance and repair costs aggregated from Islam et al. 2022 TCO assessment by size class, M&R costs are empirically modelled as a function of cumulative lifetime mileage, which varies with vehicle age; only base performance vehicle costs were used. Aggregation was done with Wards 2022 national size-class shares derived from vehicle sales by model in 2021. Values were harmonized using provincial avg. load factors in the last 5 years. | T21 | [5 empty] | TRPHRON001
ON | 2050 | T_LDV_LTP_BEV200_N | 2050 | 17.9068 | 2020 CAD (M$/bpkm) | Vehicle class maintainance and repair costs aggregated from Islam et al. 2022 TCO assessment by size class, M&R costs are empirically modelled as a function of cumulative lifetime mileage, which varies with vehicle age; only base performance vehicle costs were used. Aggregation was done with Wards 2022 national size-class shares derived from vehicle sales by model in 2021. Values were harmonized using provincial avg. load factors in the last 5 years. | T21 | [5 empty] | TRPHRON001
ON | 2025 | T_LDV_LTP_BEV300_EX | 2015 | 31.7465 | 2020 CAD (M$/bpkm) | Vehicle class maintainance and repair costs aggregated from Islam et al. 2022 TCO assessment by size class, M&R costs are empirically modelled as a function of cumulative lifetime mileage, which varies with vehicle age; only base performance vehicle costs were used. Aggregation was done with Wards 2022 national size-class shares derived from vehicle sales by model in 2021. Values were harmonized using provincial avg. load factors in the last 5 years. | T21 | [5 empty] | TRPHRON001
ON | 2025 | T_LDV_LTP_BEV300_EX | 2020 | 30.8392 | 2020 CAD (M$/bpkm) | Vehicle class maintainance and repair costs aggregated from Islam et al. 2022 TCO assessment by size class, M&R costs are empirically modelled as a function of cumulative lifetime mileage, which varies with vehicle age; only base performance vehicle costs were used. Aggregation was done with Wards 2022 national size-class shares derived from vehicle sales by model in 2021. Values were harmonized using provincial avg. load factors in the last 5 years. | T21 | [5 empty] | TRPHRON001
ON | 2030 | T_LDV_LTP_BEV300_EX | 2015 | 22.4081 | 2020 CAD (M$/bpkm) | Vehicle class maintainance and repair costs aggregated from Islam et al. 2022 TCO assessment by size class, M&R costs are empirically modelled as a function of cumulative lifetime mileage, which varies with vehicle age; only base performance vehicle costs were used. Aggregation was done with Wards 2022 national size-class shares derived from vehicle sales by model in 2021. Values were harmonized using provincial avg. load factors in the last 5 years. | T21 | [5 empty] | TRPHRON001
ON | 2030 | T_LDV_LTP_BEV300_EX | 2020 | 31.7465 | 2020 CAD (M$/bpkm) | Vehicle class maintainance and repair costs aggregated from Islam et al. 2022 TCO assessment by size class, M&R costs are empirically modelled as a function of cumulative lifetime mileage, which varies with vehicle age; only base performance vehicle costs were used. Aggregation was done with Wards 2022 national size-class shares derived from vehicle sales by model in 2021. Values were harmonized using provincial avg. load factors in the last 5 years. | T21 | [5 empty] | TRPHRON001
ON | 2035 | T_LDV_LTP_BEV300_EX | 2020 | 22.4081 | 2020 CAD (M$/bpkm) | Vehicle class maintainance and repair costs aggregated from Islam et al. 2022 TCO assessment by size class, M&R costs are empirically modelled as a function of cumulative lifetime mileage, which varies with vehicle age; only base performance vehicle costs were used. Aggregation was done with Wards 2022 national size-class shares derived from vehicle sales by model in 2021. Values were harmonized using provincial avg. load factors in the last 5 years. | T21 | [5 empty] | TRPHRON001
ON | 2025 | T_LDV_LTP_BEV300_N | 2025 | 18.7485 | 2020 CAD (M$/bpkm) | Vehicle class maintainance and repair costs aggregated from Islam et al. 2022 TCO assessment by size class, M&R costs are empirically modelled as a function of cumulative lifetime mileage, which varies with vehicle age; only base performance vehicle costs were used. Aggregation was done with Wards 2022 national size-class shares derived from vehicle sales by model in 2021. Values were harmonized using provincial avg. load factors in the last 5 years. | T21 | [5 empty] | TRPHRON001
ON | 2030 | T_LDV_LTP_BEV300_N | 2025 | 35.9812 | 2020 CAD (M$/bpkm) | Vehicle class maintainance and repair costs aggregated from Islam et al. 2022 TCO assessment by size class, M&R costs are empirically modelled as a function of cumulative lifetime mileage, which varies with vehicle age; only base performance vehicle costs were used. Aggregation was done with Wards 2022 national size-class shares derived from vehicle sales by model in 2021. Values were harmonized using provincial avg. load factors in the last 5 years. | T21 | [5 empty] | TRPHRON001
ON | 2030 | T_LDV_LTP_BEV300_N | 2030 | 18.7485 | 2020 CAD (M$/bpkm) | Vehicle class maintainance and repair costs aggregated from Islam et al. 2022 TCO assessment by size class, M&R costs are empirically modelled as a function of cumulative lifetime mileage, which varies with vehicle age; only base performance vehicle costs were used. Aggregation was done with Wards 2022 national size-class shares derived from vehicle sales by model in 2021. Values were harmonized using provincial avg. load factors in the last 5 years. | T21 | [5 empty] | TRPHRON001
ON | 2035 | T_LDV_LTP_BEV300_N | 2025 | 38.3809 | 2020 CAD (M$/bpkm) | Vehicle class maintainance and repair costs aggregated from Islam et al. 2022 TCO assessment by size class, M&R costs are empirically modelled as a function of cumulative lifetime mileage, which varies with vehicle age; only base performance vehicle costs were used. Aggregation was done with Wards 2022 national size-class shares derived from vehicle sales by model in 2021. Values were harmonized using provincial avg. load factors in the last 5 years. | T21 | [5 empty] | TRPHRON001
ON | 2035 | T_LDV_LTP_BEV300_N | 2030 | 35.9812 | 2020 CAD (M$/bpkm) | Vehicle class maintainance and repair costs aggregated from Islam et al. 2022 TCO assessment by size class, M&R costs are empirically modelled as a function of cumulative lifetime mileage, which varies with vehicle age; only base performance vehicle costs were used. Aggregation was done with Wards 2022 national size-class shares derived from vehicle sales by model in 2021. Values were harmonized using provincial avg. load factors in the last 5 years. | T21 | [5 empty] | TRPHRON001
ON | 2035 | T_LDV_LTP_BEV300_N | 2035 | 18.7485 | 2020 CAD (M$/bpkm) | Vehicle class maintainance and repair costs aggregated from Islam et al. 2022 TCO assessment by size class, M&R costs are empirically modelled as a function of cumulative lifetime mileage, which varies with vehicle age; only base performance vehicle costs were used. Aggregation was done with Wards 2022 national size-class shares derived from vehicle sales by model in 2021. Values were harmonized using provincial avg. load factors in the last 5 years. | T21 | [5 empty] | TRPHRON001
ON | 2040 | T_LDV_LTP_BEV300_N | 2025 | 29.5523 | 2020 CAD (M$/bpkm) | Vehicle class maintainance and repair costs aggregated from Islam et al. 2022 TCO assessment by size class, M&R costs are empirically modelled as a function of cumulative lifetime mileage, which varies with vehicle age; only base performance vehicle costs were used. Aggregation was done with Wards 2022 national size-class shares derived from vehicle sales by model in 2021. Values were harmonized using provincial avg. load factors in the last 5 years. | T21 | [5 empty] | TRPHRON001
ON | 2040 | T_LDV_LTP_BEV300_N | 2030 | 38.3809 | 2020 CAD (M$/bpkm) | Vehicle class maintainance and repair costs aggregated from Islam et al. 2022 TCO assessment by size class, M&R costs are empirically modelled as a function of cumulative lifetime mileage, which varies with vehicle age; only base performance vehicle costs were used. Aggregation was done with Wards 2022 national size-class shares derived from vehicle sales by model in 2021. Values were harmonized using provincial avg. load factors in the last 5 years. | T21 | [5 empty] | TRPHRON001
ON | 2040 | T_LDV_LTP_BEV300_N | 2035 | 35.9812 | 2020 CAD (M$/bpkm) | Vehicle class maintainance and repair costs aggregated from Islam et al. 2022 TCO assessment by size class, M&R costs are empirically modelled as a function of cumulative lifetime mileage, which varies with vehicle age; only base performance vehicle costs were used. Aggregation was done with Wards 2022 national size-class shares derived from vehicle sales by model in 2021. Values were harmonized using provincial avg. load factors in the last 5 years. | T21 | [5 empty] | TRPHRON001
ON | 2040 | T_LDV_LTP_BEV300_N | 2040 | 18.7485 | 2020 CAD (M$/bpkm) | Vehicle class maintainance and repair costs aggregated from Islam et al. 2022 TCO assessment by size class, M&R costs are empirically modelled as a function of cumulative lifetime mileage, which varies with vehicle age; only base performance vehicle costs were used. Aggregation was done with Wards 2022 national size-class shares derived from vehicle sales by model in 2021. Values were harmonized using provincial avg. load factors in the last 5 years. | T21 | [5 empty] | TRPHRON001
ON | 2045 | T_LDV_LTP_BEV300_N | 2030 | 29.5523 | 2020 CAD (M$/bpkm) | Vehicle class maintainance and repair costs aggregated from Islam et al. 2022 TCO assessment by size class, M&R costs are empirically modelled as a function of cumulative lifetime mileage, which varies with vehicle age; only base performance vehicle costs were used. Aggregation was done with Wards 2022 national size-class shares derived from vehicle sales by model in 2021. Values were harmonized using provincial avg. load factors in the last 5 years. | T21 | [5 empty] | TRPHRON001
ON | 2045 | T_LDV_LTP_BEV300_N | 2035 | 38.3809 | 2020 CAD (M$/bpkm) | Vehicle class maintainance and repair costs aggregated from Islam et al. 2022 TCO assessment by size class, M&R costs are empirically modelled as a function of cumulative lifetime mileage, which varies with vehicle age; only base performance vehicle costs were used. Aggregation was done with Wards 2022 national size-class shares derived from vehicle sales by model in 2021. Values were harmonized using provincial avg. load factors in the last 5 years. | T21 | [5 empty] | TRPHRON001
ON | 2045 | T_LDV_LTP_BEV300_N | 2040 | 35.9812 | 2020 CAD (M$/bpkm) | Vehicle class maintainance and repair costs aggregated from Islam et al. 2022 TCO assessment by size class, M&R costs are empirically modelled as a function of cumulative lifetime mileage, which varies with vehicle age; only base performance vehicle costs were used. Aggregation was done with Wards 2022 national size-class shares derived from vehicle sales by model in 2021. Values were harmonized using provincial avg. load factors in the last 5 years. | T21 | [5 empty] | TRPHRON001
ON | 2045 | T_LDV_LTP_BEV300_N | 2045 | 18.7485 | 2020 CAD (M$/bpkm) | Vehicle class maintainance and repair costs aggregated from Islam et al. 2022 TCO assessment by size class, M&R costs are empirically modelled as a function of cumulative lifetime mileage, which varies with vehicle age; only base performance vehicle costs were used. Aggregation was done with Wards 2022 national size-class shares derived from vehicle sales by model in 2021. Values were harmonized using provincial avg. load factors in the last 5 years. | T21 | [5 empty] | TRPHRON001
ON | 2050 | T_LDV_LTP_BEV300_N | 2035 | 29.5523 | 2020 CAD (M$/bpkm) | Vehicle class maintainance and repair costs aggregated from Islam et al. 2022 TCO assessment by size class, M&R costs are empirically modelled as a function of cumulative lifetime mileage, which varies with vehicle age; only base performance vehicle costs were used. Aggregation was done with Wards 2022 national size-class shares derived from vehicle sales by model in 2021. Values were harmonized using provincial avg. load factors in the last 5 years. | T21 | [5 empty] | TRPHRON001
ON | 2050 | T_LDV_LTP_BEV300_N | 2040 | 38.3809 | 2020 CAD (M$/bpkm) | Vehicle class maintainance and repair costs aggregated from Islam et al. 2022 TCO assessment by size class, M&R costs are empirically modelled as a function of cumulative lifetime mileage, which varies with vehicle age; only base performance vehicle costs were used. Aggregation was done with Wards 2022 national size-class shares derived from vehicle sales by model in 2021. Values were harmonized using provincial avg. load factors in the last 5 years. | T21 | [5 empty] | TRPHRON001
ON | 2050 | T_LDV_LTP_BEV300_N | 2045 | 35.9812 | 2020 CAD (M$/bpkm) | Vehicle class maintainance and repair costs aggregated from Islam et al. 2022 TCO assessment by size class, M&R costs are empirically modelled as a function of cumulative lifetime mileage, which varies with vehicle age; only base performance vehicle costs were used. Aggregation was done with Wards 2022 national size-class shares derived from vehicle sales by model in 2021. Values were harmonized using provincial avg. load factors in the last 5 years. | T21 | [5 empty] | TRPHRON001
ON | 2050 | T_LDV_LTP_BEV300_N | 2050 | 18.7485 | 2020 CAD (M$/bpkm) | Vehicle class maintainance and repair costs aggregated from Islam et al. 2022 TCO assessment by size class, M&R costs are empirically modelled as a function of cumulative lifetime mileage, which varies with vehicle age; only base performance vehicle costs were used. Aggregation was done with Wards 2022 national size-class shares derived from vehicle sales by model in 2021. Values were harmonized using provincial avg. load factors in the last 5 years. | T21 | [5 empty] | TRPHRON001
ON | 2025 | T_LDV_LTP_BEV400_N | 2025 | 20.023 | 2020 CAD (M$/bpkm) | Vehicle class maintainance and repair costs aggregated from Islam et al. 2022 TCO assessment by size class, M&R costs are empirically modelled as a function of cumulative lifetime mileage, which varies with vehicle age; only base performance vehicle costs were used. Aggregation was done with Wards 2022 national size-class shares derived from vehicle sales by model in 2021. Values were harmonized using provincial avg. load factors in the last 5 years. | T21 | [5 empty] | TRPHRON001
ON | 2030 | T_LDV_LTP_BEV400_N | 2025 | 40.8601 | 2020 CAD (M$/bpkm) | Vehicle class maintainance and repair costs aggregated from Islam et al. 2022 TCO assessment by size class, M&R costs are empirically modelled as a function of cumulative lifetime mileage, which varies with vehicle age; only base performance vehicle costs were used. Aggregation was done with Wards 2022 national size-class shares derived from vehicle sales by model in 2021. Values were harmonized using provincial avg. load factors in the last 5 years. | T21 | [5 empty] | TRPHRON001
ON | 2030 | T_LDV_LTP_BEV400_N | 2030 | 20.023 | 2020 CAD (M$/bpkm) | Vehicle class maintainance and repair costs aggregated from Islam et al. 2022 TCO assessment by size class, M&R costs are empirically modelled as a function of cumulative lifetime mileage, which varies with vehicle age; only base performance vehicle costs were used. Aggregation was done with Wards 2022 national size-class shares derived from vehicle sales by model in 2021. Values were harmonized using provincial avg. load factors in the last 5 years. | T21 | [5 empty] | TRPHRON001
ON | 2035 | T_LDV_LTP_BEV400_N | 2025 | 44.6829 | 2020 CAD (M$/bpkm) | Vehicle class maintainance and repair costs aggregated from Islam et al. 2022 TCO assessment by size class, M&R costs are empirically modelled as a function of cumulative lifetime mileage, which varies with vehicle age; only base performance vehicle costs were used. Aggregation was done with Wards 2022 national size-class shares derived from vehicle sales by model in 2021. Values were harmonized using provincial avg. load factors in the last 5 years. | T21 | [5 empty] | TRPHRON001
ON | 2035 | T_LDV_LTP_BEV400_N | 2030 | 40.8601 | 2020 CAD (M$/bpkm) | Vehicle class maintainance and repair costs aggregated from Islam et al. 2022 TCO assessment by size class, M&R costs are empirically modelled as a function of cumulative lifetime mileage, which varies with vehicle age; only base performance vehicle costs were used. Aggregation was done with Wards 2022 national size-class shares derived from vehicle sales by model in 2021. Values were harmonized using provincial avg. load factors in the last 5 years. | T21 | [5 empty] | TRPHRON001
ON | 2035 | T_LDV_LTP_BEV400_N | 2035 | 20.023 | 2020 CAD (M$/bpkm) | Vehicle class maintainance and repair costs aggregated from Islam et al. 2022 TCO assessment by size class, M&R costs are empirically modelled as a function of cumulative lifetime mileage, which varies with vehicle age; only base performance vehicle costs were used. Aggregation was done with Wards 2022 national size-class shares derived from vehicle sales by model in 2021. Values were harmonized using provincial avg. load factors in the last 5 years. | T21 | [5 empty] | TRPHRON001
ON | 2040 | T_LDV_LTP_BEV400_N | 2025 | 36.3503 | 2020 CAD (M$/bpkm) | Vehicle class maintainance and repair costs aggregated from Islam et al. 2022 TCO assessment by size class, M&R costs are empirically modelled as a function of cumulative lifetime mileage, which varies with vehicle age; only base performance vehicle costs were used. Aggregation was done with Wards 2022 national size-class shares derived from vehicle sales by model in 2021. Values were harmonized using provincial avg. load factors in the last 5 years. | T21 | [5 empty] | TRPHRON001
ON | 2040 | T_LDV_LTP_BEV400_N | 2030 | 44.6829 | 2020 CAD (M$/bpkm) | Vehicle class maintainance and repair costs aggregated from Islam et al. 2022 TCO assessment by size class, M&R costs are empirically modelled as a function of cumulative lifetime mileage, which varies with vehicle age; only base performance vehicle costs were used. Aggregation was done with Wards 2022 national size-class shares derived from vehicle sales by model in 2021. Values were harmonized using provincial avg. load factors in the last 5 years. | T21 | [5 empty] | TRPHRON001
ON | 2040 | T_LDV_LTP_BEV400_N | 2035 | 40.8601 | 2020 CAD (M$/bpkm) | Vehicle class maintainance and repair costs aggregated from Islam et al. 2022 TCO assessment by size class, M&R costs are empirically modelled as a function of cumulative lifetime mileage, which varies with vehicle age; only base performance vehicle costs were used. Aggregation was done with Wards 2022 national size-class shares derived from vehicle sales by model in 2021. Values were harmonized using provincial avg. load factors in the last 5 years. | T21 | [5 empty] | TRPHRON001
ON | 2040 | T_LDV_LTP_BEV400_N | 2040 | 20.023 | 2020 CAD (M$/bpkm) | Vehicle class maintainance and repair costs aggregated from Islam et al. 2022 TCO assessment by size class, M&R costs are empirically modelled as a function of cumulative lifetime mileage, which varies with vehicle age; only base performance vehicle costs were used. Aggregation was done with Wards 2022 national size-class shares derived from vehicle sales by model in 2021. Values were harmonized using provincial avg. load factors in the last 5 years. | T21 | [5 empty] | TRPHRON001
ON | 2045 | T_LDV_LTP_BEV400_N | 2030 | 36.3503 | 2020 CAD (M$/bpkm) | Vehicle class maintainance and repair costs aggregated from Islam et al. 2022 TCO assessment by size class, M&R costs are empirically modelled as a function of cumulative lifetime mileage, which varies with vehicle age; only base performance vehicle costs were used. Aggregation was done with Wards 2022 national size-class shares derived from vehicle sales by model in 2021. Values were harmonized using provincial avg. load factors in the last 5 years. | T21 | [5 empty] | TRPHRON001
ON | 2045 | T_LDV_LTP_BEV400_N | 2035 | 44.6829 | 2020 CAD (M$/bpkm) | Vehicle class maintainance and repair costs aggregated from Islam et al. 2022 TCO assessment by size class, M&R costs are empirically modelled as a function of cumulative lifetime mileage, which varies with vehicle age; only base performance vehicle costs were used. Aggregation was done with Wards 2022 national size-class shares derived from vehicle sales by model in 2021. Values were harmonized using provincial avg. load factors in the last 5 years. | T21 | [5 empty] | TRPHRON001
ON | 2045 | T_LDV_LTP_BEV400_N | 2040 | 40.8601 | 2020 CAD (M$/bpkm) | Vehicle class maintainance and repair costs aggregated from Islam et al. 2022 TCO assessment by size class, M&R costs are empirically modelled as a function of cumulative lifetime mileage, which varies with vehicle age; only base performance vehicle costs were used. Aggregation was done with Wards 2022 national size-class shares derived from vehicle sales by model in 2021. Values were harmonized using provincial avg. load factors in the last 5 years. | T21 | [5 empty] | TRPHRON001
ON | 2045 | T_LDV_LTP_BEV400_N | 2045 | 20.023 | 2020 CAD (M$/bpkm) | Vehicle class maintainance and repair costs aggregated from Islam et al. 2022 TCO assessment by size class, M&R costs are empirically modelled as a function of cumulative lifetime mileage, which varies with vehicle age; only base performance vehicle costs were used. Aggregation was done with Wards 2022 national size-class shares derived from vehicle sales by model in 2021. Values were harmonized using provincial avg. load factors in the last 5 years. | T21 | [5 empty] | TRPHRON001
ON | 2050 | T_LDV_LTP_BEV400_N | 2035 | 36.3503 | 2020 CAD (M$/bpkm) | Vehicle class maintainance and repair costs aggregated from Islam et al. 2022 TCO assessment by size class, M&R costs are empirically modelled as a function of cumulative lifetime mileage, which varies with vehicle age; only base performance vehicle costs were used. Aggregation was done with Wards 2022 national size-class shares derived from vehicle sales by model in 2021. Values were harmonized using provincial avg. load factors in the last 5 years. | T21 | [5 empty] | TRPHRON001
ON | 2050 | T_LDV_LTP_BEV400_N | 2040 | 44.6829 | 2020 CAD (M$/bpkm) | Vehicle class maintainance and repair costs aggregated from Islam et al. 2022 TCO assessment by size class, M&R costs are empirically modelled as a function of cumulative lifetime mileage, which varies with vehicle age; only base performance vehicle costs were used. Aggregation was done with Wards 2022 national size-class shares derived from vehicle sales by model in 2021. Values were harmonized using provincial avg. load factors in the last 5 years. | T21 | [5 empty] | TRPHRON001
ON | 2050 | T_LDV_LTP_BEV400_N | 2045 | 40.8601 | 2020 CAD (M$/bpkm) | Vehicle class maintainance and repair costs aggregated from Islam et al. 2022 TCO assessment by size class, M&R costs are empirically modelled as a function of cumulative lifetime mileage, which varies with vehicle age; only base performance vehicle costs were used. Aggregation was done with Wards 2022 national size-class shares derived from vehicle sales by model in 2021. Values were harmonized using provincial avg. load factors in the last 5 years. | T21 | [5 empty] | TRPHRON001
ON | 2050 | T_LDV_LTP_BEV400_N | 2050 | 20.023 | 2020 CAD (M$/bpkm) | Vehicle class maintainance and repair costs aggregated from Islam et al. 2022 TCO assessment by size class, M&R costs are empirically modelled as a function of cumulative lifetime mileage, which varies with vehicle age; only base performance vehicle costs were used. Aggregation was done with Wards 2022 national size-class shares derived from vehicle sales by model in 2021. Values were harmonized using provincial avg. load factors in the last 5 years. | T21 | [5 empty] | TRPHRON001
ON | 2025 | T_LDV_LTP_CNG_N | 2025 | 25.7721 | 2020 CAD (M$/bpkm) | Vehicle class maintainance and repair costs aggregated from Islam et al. 2022 TCO assessment by size class, M&R costs are empirically modelled as a function of cumulative lifetime mileage, which varies with vehicle age; only base performance vehicle costs were used. Aggregation was done with Wards 2022 national size-class shares derived from vehicle sales by model in 2021. Values were harmonized using provincial avg. load factors in the last 5 years. | T21 | [5 empty] | TRPHRON001
ON | 2030 | T_LDV_LTP_CNG_N | 2025 | 56.1355 | 2020 CAD (M$/bpkm) | Vehicle class maintainance and repair costs aggregated from Islam et al. 2022 TCO assessment by size class, M&R costs are empirically modelled as a function of cumulative lifetime mileage, which varies with vehicle age; only base performance vehicle costs were used. Aggregation was done with Wards 2022 national size-class shares derived from vehicle sales by model in 2021. Values were harmonized using provincial avg. load factors in the last 5 years. | T21 | [5 empty] | TRPHRON001
ON | 2030 | T_LDV_LTP_CNG_N | 2030 | 25.7721 | 2020 CAD (M$/bpkm) | Vehicle class maintainance and repair costs aggregated from Islam et al. 2022 TCO assessment by size class, M&R costs are empirically modelled as a function of cumulative lifetime mileage, which varies with vehicle age; only base performance vehicle costs were used. Aggregation was done with Wards 2022 national size-class shares derived from vehicle sales by model in 2021. Values were harmonized using provincial avg. load factors in the last 5 years. | T21 | [5 empty] | TRPHRON001
ON | 2035 | T_LDV_LTP_CNG_N | 2025 | 57.2019 | 2020 CAD (M$/bpkm) | Vehicle class maintainance and repair costs aggregated from Islam et al. 2022 TCO assessment by size class, M&R costs are empirically modelled as a function of cumulative lifetime mileage, which varies with vehicle age; only base performance vehicle costs were used. Aggregation was done with Wards 2022 national size-class shares derived from vehicle sales by model in 2021. Values were harmonized using provincial avg. load factors in the last 5 years. | T21 | [5 empty] | TRPHRON001
ON | 2035 | T_LDV_LTP_CNG_N | 2030 | 56.1355 | 2020 CAD (M$/bpkm) | Vehicle class maintainance and repair costs aggregated from Islam et al. 2022 TCO assessment by size class, M&R costs are empirically modelled as a function of cumulative lifetime mileage, which varies with vehicle age; only base performance vehicle costs were used. Aggregation was done with Wards 2022 national size-class shares derived from vehicle sales by model in 2021. Values were harmonized using provincial avg. load factors in the last 5 years. | T21 | [5 empty] | TRPHRON001
ON | 2035 | T_LDV_LTP_CNG_N | 2035 | 25.7721 | 2020 CAD (M$/bpkm) | Vehicle class maintainance and repair costs aggregated from Islam et al. 2022 TCO assessment by size class, M&R costs are empirically modelled as a function of cumulative lifetime mileage, which varies with vehicle age; only base performance vehicle costs were used. Aggregation was done with Wards 2022 national size-class shares derived from vehicle sales by model in 2021. Values were harmonized using provincial avg. load factors in the last 5 years. | T21 | [5 empty] | TRPHRON001
ON | 2040 | T_LDV_LTP_CNG_N | 2025 | 33.9718 | 2020 CAD (M$/bpkm) | Vehicle class maintainance and repair costs aggregated from Islam et al. 2022 TCO assessment by size class, M&R costs are empirically modelled as a function of cumulative lifetime mileage, which varies with vehicle age; only base performance vehicle costs were used. Aggregation was done with Wards 2022 national size-class shares derived from vehicle sales by model in 2021. Values were harmonized using provincial avg. load factors in the last 5 years. | T21 | [5 empty] | TRPHRON001
ON | 2040 | T_LDV_LTP_CNG_N | 2030 | 57.2019 | 2020 CAD (M$/bpkm) | Vehicle class maintainance and repair costs aggregated from Islam et al. 2022 TCO assessment by size class, M&R costs are empirically modelled as a function of cumulative lifetime mileage, which varies with vehicle age; only base performance vehicle costs were used. Aggregation was done with Wards 2022 national size-class shares derived from vehicle sales by model in 2021. Values were harmonized using provincial avg. load factors in the last 5 years. | T21 | [5 empty] | TRPHRON001
ON | 2040 | T_LDV_LTP_CNG_N | 2035 | 56.1355 | 2020 CAD (M$/bpkm) | Vehicle class maintainance and repair costs aggregated from Islam et al. 2022 TCO assessment by size class, M&R costs are empirically modelled as a function of cumulative lifetime mileage, which varies with vehicle age; only base performance vehicle costs were used. Aggregation was done with Wards 2022 national size-class shares derived from vehicle sales by model in 2021. Values were harmonized using provincial avg. load factors in the last 5 years. | T21 | [5 empty] | TRPHRON001
ON | 2040 | T_LDV_LTP_CNG_N | 2040 | 25.7721 | 2020 CAD (M$/bpkm) | Vehicle class maintainance and repair costs aggregated from Islam et al. 2022 TCO assessment by size class, M&R costs are empirically modelled as a function of cumulative lifetime mileage, which varies with vehicle age; only base performance vehicle costs were used. Aggregation was done with Wards 2022 national size-class shares derived from vehicle sales by model in 2021. Values were harmonized using provincial avg. load factors in the last 5 years. | T21 | [5 empty] | TRPHRON001
ON | 2045 | T_LDV_LTP_CNG_N | 2030 | 33.9718 | 2020 CAD (M$/bpkm) | Vehicle class maintainance and repair costs aggregated from Islam et al. 2022 TCO assessment by size class, M&R costs are empirically modelled as a function of cumulative lifetime mileage, which varies with vehicle age; only base performance vehicle costs were used. Aggregation was done with Wards 2022 national size-class shares derived from vehicle sales by model in 2021. Values were harmonized using provincial avg. load factors in the last 5 years. | T21 | [5 empty] | TRPHRON001
ON | 2045 | T_LDV_LTP_CNG_N | 2035 | 57.2019 | 2020 CAD (M$/bpkm) | Vehicle class maintainance and repair costs aggregated from Islam et al. 2022 TCO assessment by size class, M&R costs are empirically modelled as a function of cumulative lifetime mileage, which varies with vehicle age; only base performance vehicle costs were used. Aggregation was done with Wards 2022 national size-class shares derived from vehicle sales by model in 2021. Values were harmonized using provincial avg. load factors in the last 5 years. | T21 | [5 empty] | TRPHRON001
ON | 2045 | T_LDV_LTP_CNG_N | 2040 | 56.1355 | 2020 CAD (M$/bpkm) | Vehicle class maintainance and repair costs aggregated from Islam et al. 2022 TCO assessment by size class, M&R costs are empirically modelled as a function of cumulative lifetime mileage, which varies with vehicle age; only base performance vehicle costs were used. Aggregation was done with Wards 2022 national size-class shares derived from vehicle sales by model in 2021. Values were harmonized using provincial avg. load factors in the last 5 years. | T21 | [5 empty] | TRPHRON001
ON | 2045 | T_LDV_LTP_CNG_N | 2045 | 25.7721 | 2020 CAD (M$/bpkm) | Vehicle class maintainance and repair costs aggregated from Islam et al. 2022 TCO assessment by size class, M&R costs are empirically modelled as a function of cumulative lifetime mileage, which varies with vehicle age; only base performance vehicle costs were used. Aggregation was done with Wards 2022 national size-class shares derived from vehicle sales by model in 2021. Values were harmonized using provincial avg. load factors in the last 5 years. | T21 | [5 empty] | TRPHRON001
ON | 2050 | T_LDV_LTP_CNG_N | 2035 | 33.9718 | 2020 CAD (M$/bpkm) | Vehicle class maintainance and repair costs aggregated from Islam et al. 2022 TCO assessment by size class, M&R costs are empirically modelled as a function of cumulative lifetime mileage, which varies with vehicle age; only base performance vehicle costs were used. Aggregation was done with Wards 2022 national size-class shares derived from vehicle sales by model in 2021. Values were harmonized using provincial avg. load factors in the last 5 years. | T21 | [5 empty] | TRPHRON001
ON | 2050 | T_LDV_LTP_CNG_N | 2040 | 57.2019 | 2020 CAD (M$/bpkm) | Vehicle class maintainance and repair costs aggregated from Islam et al. 2022 TCO assessment by size class, M&R costs are empirically modelled as a function of cumulative lifetime mileage, which varies with vehicle age; only base performance vehicle costs were used. Aggregation was done with Wards 2022 national size-class shares derived from vehicle sales by model in 2021. Values were harmonized using provincial avg. load factors in the last 5 years. | T21 | [5 empty] | TRPHRON001
ON | 2050 | T_LDV_LTP_CNG_N | 2045 | 56.1355 | 2020 CAD (M$/bpkm) | Vehicle class maintainance and repair costs aggregated from Islam et al. 2022 TCO assessment by size class, M&R costs are empirically modelled as a function of cumulative lifetime mileage, which varies with vehicle age; only base performance vehicle costs were used. Aggregation was done with Wards 2022 national size-class shares derived from vehicle sales by model in 2021. Values were harmonized using provincial avg. load factors in the last 5 years. | T21 | [5 empty] | TRPHRON001
ON | 2050 | T_LDV_LTP_CNG_N | 2050 | 25.7721 | 2020 CAD (M$/bpkm) | Vehicle class maintainance and repair costs aggregated from Islam et al. 2022 TCO assessment by size class, M&R costs are empirically modelled as a function of cumulative lifetime mileage, which varies with vehicle age; only base performance vehicle costs were used. Aggregation was done with Wards 2022 national size-class shares derived from vehicle sales by model in 2021. Values were harmonized using provincial avg. load factors in the last 5 years. | T21 | [5 empty] | TRPHRON001
ON | 2025 | T_LDV_LTP_DSL_EX | 2010 | 32.6818 | 2020 CAD (M$/bpkm) | Vehicle class maintainance and repair costs aggregated from Islam et al. 2022 TCO assessment by size class, M&R costs are empirically modelled as a function of cumulative lifetime mileage, which varies with vehicle age; only base performance vehicle costs were used. Aggregation was done with Wards 2022 national size-class shares derived from vehicle sales by model in 2021. Values were harmonized using provincial avg. load factors in the last 5 years. | T21 | [5 empty] | TRPHRON001
ON | 2025 | T_LDV_LTP_DSL_EX | 2015 | 57.2821 | 2020 CAD (M$/bpkm) | Vehicle class maintainance and repair costs aggregated from Islam et al. 2022 TCO assessment by size class, M&R costs are empirically modelled as a function of cumulative lifetime mileage, which varies with vehicle age; only base performance vehicle costs were used. Aggregation was done with Wards 2022 national size-class shares derived from vehicle sales by model in 2021. Values were harmonized using provincial avg. load factors in the last 5 years. | T21 | [5 empty] | TRPHRON001
ON | 2025 | T_LDV_LTP_DSL_EX | 2020 | 56.4331 | 2020 CAD (M$/bpkm) | Vehicle class maintainance and repair costs aggregated from Islam et al. 2022 TCO assessment by size class, M&R costs are empirically modelled as a function of cumulative lifetime mileage, which varies with vehicle age; only base performance vehicle costs were used. Aggregation was done with Wards 2022 national size-class shares derived from vehicle sales by model in 2021. Values were harmonized using provincial avg. load factors in the last 5 years. | T21 | [5 empty] | TRPHRON001
ON | 2030 | T_LDV_LTP_DSL_EX | 2015 | 32.6818 | 2020 CAD (M$/bpkm) | Vehicle class maintainance and repair costs aggregated from Islam et al. 2022 TCO assessment by size class, M&R costs are empirically modelled as a function of cumulative lifetime mileage, which varies with vehicle age; only base performance vehicle costs were used. Aggregation was done with Wards 2022 national size-class shares derived from vehicle sales by model in 2021. Values were harmonized using provincial avg. load factors in the last 5 years. | T21 | [5 empty] | TRPHRON001
ON | 2030 | T_LDV_LTP_DSL_EX | 2020 | 57.2821 | 2020 CAD (M$/bpkm) | Vehicle class maintainance and repair costs aggregated from Islam et al. 2022 TCO assessment by size class, M&R costs are empirically modelled as a function of cumulative lifetime mileage, which varies with vehicle age; only base performance vehicle costs were used. Aggregation was done with Wards 2022 national size-class shares derived from vehicle sales by model in 2021. Values were harmonized using provincial avg. load factors in the last 5 years. | T21 | [5 empty] | TRPHRON001
ON | 2035 | T_LDV_LTP_DSL_EX | 2020 | 32.6818 | 2020 CAD (M$/bpkm) | Vehicle class maintainance and repair costs aggregated from Islam et al. 2022 TCO assessment by size class, M&R costs are empirically modelled as a function of cumulative lifetime mileage, which varies with vehicle age; only base performance vehicle costs were used. Aggregation was done with Wards 2022 national size-class shares derived from vehicle sales by model in 2021. Values were harmonized using provincial avg. load factors in the last 5 years. | T21 | [5 empty] | TRPHRON001
ON | 2025 | T_LDV_LTP_DSL_N | 2025 | 26.7859 | 2020 CAD (M$/bpkm) | Vehicle class maintainance and repair costs aggregated from Islam et al. 2022 TCO assessment by size class, M&R costs are empirically modelled as a function of cumulative lifetime mileage, which varies with vehicle age; only base performance vehicle costs were used. Aggregation was done with Wards 2022 national size-class shares derived from vehicle sales by model in 2021. Values were harmonized using provincial avg. load factors in the last 5 years. | T21 | [5 empty] | TRPHRON001
ON | 2030 | T_LDV_LTP_DSL_N | 2025 | 56.4331 | 2020 CAD (M$/bpkm) | Vehicle class maintainance and repair costs aggregated from Islam et al. 2022 TCO assessment by size class, M&R costs are empirically modelled as a function of cumulative lifetime mileage, which varies with vehicle age; only base performance vehicle costs were used. Aggregation was done with Wards 2022 national size-class shares derived from vehicle sales by model in 2021. Values were harmonized using provincial avg. load factors in the last 5 years. | T21 | [5 empty] | TRPHRON001
ON | 2030 | T_LDV_LTP_DSL_N | 2030 | 26.7859 | 2020 CAD (M$/bpkm) | Vehicle class maintainance and repair costs aggregated from Islam et al. 2022 TCO assessment by size class, M&R costs are empirically modelled as a function of cumulative lifetime mileage, which varies with vehicle age; only base performance vehicle costs were used. Aggregation was done with Wards 2022 national size-class shares derived from vehicle sales by model in 2021. Values were harmonized using provincial avg. load factors in the last 5 years. | T21 | [5 empty] | TRPHRON001
ON | 2035 | T_LDV_LTP_DSL_N | 2025 | 57.2821 | 2020 CAD (M$/bpkm) | Vehicle class maintainance and repair costs aggregated from Islam et al. 2022 TCO assessment by size class, M&R costs are empirically modelled as a function of cumulative lifetime mileage, which varies with vehicle age; only base performance vehicle costs were used. Aggregation was done with Wards 2022 national size-class shares derived from vehicle sales by model in 2021. Values were harmonized using provincial avg. load factors in the last 5 years. | T21 | [5 empty] | TRPHRON001
ON | 2035 | T_LDV_LTP_DSL_N | 2030 | 56.4331 | 2020 CAD (M$/bpkm) | Vehicle class maintainance and repair costs aggregated from Islam et al. 2022 TCO assessment by size class, M&R costs are empirically modelled as a function of cumulative lifetime mileage, which varies with vehicle age; only base performance vehicle costs were used. Aggregation was done with Wards 2022 national size-class shares derived from vehicle sales by model in 2021. Values were harmonized using provincial avg. load factors in the last 5 years. | T21 | [5 empty] | TRPHRON001
ON | 2035 | T_LDV_LTP_DSL_N | 2035 | 26.7859 | 2020 CAD (M$/bpkm) | Vehicle class maintainance and repair costs aggregated from Islam et al. 2022 TCO assessment by size class, M&R costs are empirically modelled as a function of cumulative lifetime mileage, which varies with vehicle age; only base performance vehicle costs were used. Aggregation was done with Wards 2022 national size-class shares derived from vehicle sales by model in 2021. Values were harmonized using provincial avg. load factors in the last 5 years. | T21 | [5 empty] | TRPHRON001
ON | 2040 | T_LDV_LTP_DSL_N | 2025 | 32.6818 | 2020 CAD (M$/bpkm) | Vehicle class maintainance and repair costs aggregated from Islam et al. 2022 TCO assessment by size class, M&R costs are empirically modelled as a function of cumulative lifetime mileage, which varies with vehicle age; only base performance vehicle costs were used. Aggregation was done with Wards 2022 national size-class shares derived from vehicle sales by model in 2021. Values were harmonized using provincial avg. load factors in the last 5 years. | T21 | [5 empty] | TRPHRON001
ON | 2040 | T_LDV_LTP_DSL_N | 2030 | 57.2821 | 2020 CAD (M$/bpkm) | Vehicle class maintainance and repair costs aggregated from Islam et al. 2022 TCO assessment by size class, M&R costs are empirically modelled as a function of cumulative lifetime mileage, which varies with vehicle age; only base performance vehicle costs were used. Aggregation was done with Wards 2022 national size-class shares derived from vehicle sales by model in 2021. Values were harmonized using provincial avg. load factors in the last 5 years. | T21 | [5 empty] | TRPHRON001
ON | 2040 | T_LDV_LTP_DSL_N | 2035 | 56.4331 | 2020 CAD (M$/bpkm) | Vehicle class maintainance and repair costs aggregated from Islam et al. 2022 TCO assessment by size class, M&R costs are empirically modelled as a function of cumulative lifetime mileage, which varies with vehicle age; only base performance vehicle costs were used. Aggregation was done with Wards 2022 national size-class shares derived from vehicle sales by model in 2021. Values were harmonized using provincial avg. load factors in the last 5 years. | T21 | [5 empty] | TRPHRON001
ON | 2040 | T_LDV_LTP_DSL_N | 2040 | 26.7859 | 2020 CAD (M$/bpkm) | Vehicle class maintainance and repair costs aggregated from Islam et al. 2022 TCO assessment by size class, M&R costs are empirically modelled as a function of cumulative lifetime mileage, which varies with vehicle age; only base performance vehicle costs were used. Aggregation was done with Wards 2022 national size-class shares derived from vehicle sales by model in 2021. Values were harmonized using provincial avg. load factors in the last 5 years. | T21 | [5 empty] | TRPHRON001
ON | 2045 | T_LDV_LTP_DSL_N | 2030 | 32.6818 | 2020 CAD (M$/bpkm) | Vehicle class maintainance and repair costs aggregated from Islam et al. 2022 TCO assessment by size class, M&R costs are empirically modelled as a function of cumulative lifetime mileage, which varies with vehicle age; only base performance vehicle costs were used. Aggregation was done with Wards 2022 national size-class shares derived from vehicle sales by model in 2021. Values were harmonized using provincial avg. load factors in the last 5 years. | T21 | [5 empty] | TRPHRON001
ON | 2045 | T_LDV_LTP_DSL_N | 2035 | 57.2821 | 2020 CAD (M$/bpkm) | Vehicle class maintainance and repair costs aggregated from Islam et al. 2022 TCO assessment by size class, M&R costs are empirically modelled as a function of cumulative lifetime mileage, which varies with vehicle age; only base performance vehicle costs were used. Aggregation was done with Wards 2022 national size-class shares derived from vehicle sales by model in 2021. Values were harmonized using provincial avg. load factors in the last 5 years. | T21 | [5 empty] | TRPHRON001
ON | 2045 | T_LDV_LTP_DSL_N | 2040 | 56.4331 | 2020 CAD (M$/bpkm) | Vehicle class maintainance and repair costs aggregated from Islam et al. 2022 TCO assessment by size class, M&R costs are empirically modelled as a function of cumulative lifetime mileage, which varies with vehicle age; only base performance vehicle costs were used. Aggregation was done with Wards 2022 national size-class shares derived from vehicle sales by model in 2021. Values were harmonized using provincial avg. load factors in the last 5 years. | T21 | [5 empty] | TRPHRON001
ON | 2045 | T_LDV_LTP_DSL_N | 2045 | 26.7859 | 2020 CAD (M$/bpkm) | Vehicle class maintainance and repair costs aggregated from Islam et al. 2022 TCO assessment by size class, M&R costs are empirically modelled as a function of cumulative lifetime mileage, which varies with vehicle age; only base performance vehicle costs were used. Aggregation was done with Wards 2022 national size-class shares derived from vehicle sales by model in 2021. Values were harmonized using provincial avg. load factors in the last 5 years. | T21 | [5 empty] | TRPHRON001
ON | 2050 | T_LDV_LTP_DSL_N | 2035 | 32.6818 | 2020 CAD (M$/bpkm) | Vehicle class maintainance and repair costs aggregated from Islam et al. 2022 TCO assessment by size class, M&R costs are empirically modelled as a function of cumulative lifetime mileage, which varies with vehicle age; only base performance vehicle costs were used. Aggregation was done with Wards 2022 national size-class shares derived from vehicle sales by model in 2021. Values were harmonized using provincial avg. load factors in the last 5 years. | T21 | [5 empty] | TRPHRON001
ON | 2050 | T_LDV_LTP_DSL_N | 2040 | 57.2821 | 2020 CAD (M$/bpkm) | Vehicle class maintainance and repair costs aggregated from Islam et al. 2022 TCO assessment by size class, M&R costs are empirically modelled as a function of cumulative lifetime mileage, which varies with vehicle age; only base performance vehicle costs were used. Aggregation was done with Wards 2022 national size-class shares derived from vehicle sales by model in 2021. Values were harmonized using provincial avg. load factors in the last 5 years. | T21 | [5 empty] | TRPHRON001
ON | 2050 | T_LDV_LTP_DSL_N | 2045 | 56.4331 | 2020 CAD (M$/bpkm) | Vehicle class maintainance and repair costs aggregated from Islam et al. 2022 TCO assessment by size class, M&R costs are empirically modelled as a function of cumulative lifetime mileage, which varies with vehicle age; only base performance vehicle costs were used. Aggregation was done with Wards 2022 national size-class shares derived from vehicle sales by model in 2021. Values were harmonized using provincial avg. load factors in the last 5 years. | T21 | [5 empty] | TRPHRON001
ON | 2050 | T_LDV_LTP_DSL_N | 2050 | 26.7859 | 2020 CAD (M$/bpkm) | Vehicle class maintainance and repair costs aggregated from Islam et al. 2022 TCO assessment by size class, M&R costs are empirically modelled as a function of cumulative lifetime mileage, which varies with vehicle age; only base performance vehicle costs were used. Aggregation was done with Wards 2022 national size-class shares derived from vehicle sales by model in 2021. Values were harmonized using provincial avg. load factors in the last 5 years. | T21 | [5 empty] | TRPHRON001
ON | 2025 | T_LDV_LTP_FCEV400_N | 2025 | 19.0246 | 2020 CAD (M$/bpkm) | Vehicle class maintainance and repair costs aggregated from Islam et al. 2022 TCO assessment by size class, M&R costs are empirically modelled as a function of cumulative lifetime mileage, which varies with vehicle age; only base performance vehicle costs were used. Aggregation was done with Wards 2022 national size-class shares derived from vehicle sales by model in 2021. Values were harmonized using provincial avg. load factors in the last 5 years. | T21 | [5 empty] | TRPHRON001
ON | 2030 | T_LDV_LTP_FCEV400_N | 2025 | 35.0238 | 2020 CAD (M$/bpkm) | Vehicle class maintainance and repair costs aggregated from Islam et al. 2022 TCO assessment by size class, M&R costs are empirically modelled as a function of cumulative lifetime mileage, which varies with vehicle age; only base performance vehicle costs were used. Aggregation was done with Wards 2022 national size-class shares derived from vehicle sales by model in 2021. Values were harmonized using provincial avg. load factors in the last 5 years. | T21 | [5 empty] | TRPHRON001
ON | 2030 | T_LDV_LTP_FCEV400_N | 2030 | 19.0246 | 2020 CAD (M$/bpkm) | Vehicle class maintainance and repair costs aggregated from Islam et al. 2022 TCO assessment by size class, M&R costs are empirically modelled as a function of cumulative lifetime mileage, which varies with vehicle age; only base performance vehicle costs were used. Aggregation was done with Wards 2022 national size-class shares derived from vehicle sales by model in 2021. Values were harmonized using provincial avg. load factors in the last 5 years. | T21 | [5 empty] | TRPHRON001
ON | 2035 | T_LDV_LTP_FCEV400_N | 2025 | 36.9545 | 2020 CAD (M$/bpkm) | Vehicle class maintainance and repair costs aggregated from Islam et al. 2022 TCO assessment by size class, M&R costs are empirically modelled as a function of cumulative lifetime mileage, which varies with vehicle age; only base performance vehicle costs were used. Aggregation was done with Wards 2022 national size-class shares derived from vehicle sales by model in 2021. Values were harmonized using provincial avg. load factors in the last 5 years. | T21 | [5 empty] | TRPHRON001
ON | 2035 | T_LDV_LTP_FCEV400_N | 2030 | 35.0238 | 2020 CAD (M$/bpkm) | Vehicle class maintainance and repair costs aggregated from Islam et al. 2022 TCO assessment by size class, M&R costs are empirically modelled as a function of cumulative lifetime mileage, which varies with vehicle age; only base performance vehicle costs were used. Aggregation was done with Wards 2022 national size-class shares derived from vehicle sales by model in 2021. Values were harmonized using provincial avg. load factors in the last 5 years. | T21 | [5 empty] | TRPHRON001
ON | 2035 | T_LDV_LTP_FCEV400_N | 2035 | 19.0246 | 2020 CAD (M$/bpkm) | Vehicle class maintainance and repair costs aggregated from Islam et al. 2022 TCO assessment by size class, M&R costs are empirically modelled as a function of cumulative lifetime mileage, which varies with vehicle age; only base performance vehicle costs were used. Aggregation was done with Wards 2022 national size-class shares derived from vehicle sales by model in 2021. Values were harmonized using provincial avg. load factors in the last 5 years. | T21 | [5 empty] | TRPHRON001
ON | 2040 | T_LDV_LTP_FCEV400_N | 2025 | 25.1542 | 2020 CAD (M$/bpkm) | Vehicle class maintainance and repair costs aggregated from Islam et al. 2022 TCO assessment by size class, M&R costs are empirically modelled as a function of cumulative lifetime mileage, which varies with vehicle age; only base performance vehicle costs were used. Aggregation was done with Wards 2022 national size-class shares derived from vehicle sales by model in 2021. Values were harmonized using provincial avg. load factors in the last 5 years. | T21 | [5 empty] | TRPHRON001
ON | 2040 | T_LDV_LTP_FCEV400_N | 2030 | 36.9545 | 2020 CAD (M$/bpkm) | Vehicle class maintainance and repair costs aggregated from Islam et al. 2022 TCO assessment by size class, M&R costs are empirically modelled as a function of cumulative lifetime mileage, which varies with vehicle age; only base performance vehicle costs were used. Aggregation was done with Wards 2022 national size-class shares derived from vehicle sales by model in 2021. Values were harmonized using provincial avg. load factors in the last 5 years. | T21 | [5 empty] | TRPHRON001
ON | 2040 | T_LDV_LTP_FCEV400_N | 2035 | 35.0238 | 2020 CAD (M$/bpkm) | Vehicle class maintainance and repair costs aggregated from Islam et al. 2022 TCO assessment by size class, M&R costs are empirically modelled as a function of cumulative lifetime mileage, which varies with vehicle age; only base performance vehicle costs were used. Aggregation was done with Wards 2022 national size-class shares derived from vehicle sales by model in 2021. Values were harmonized using provincial avg. load factors in the last 5 years. | T21 | [5 empty] | TRPHRON001
ON | 2040 | T_LDV_LTP_FCEV400_N | 2040 | 19.0246 | 2020 CAD (M$/bpkm) | Vehicle class maintainance and repair costs aggregated from Islam et al. 2022 TCO assessment by size class, M&R costs are empirically modelled as a function of cumulative lifetime mileage, which varies with vehicle age; only base performance vehicle costs were used. Aggregation was done with Wards 2022 national size-class shares derived from vehicle sales by model in 2021. Values were harmonized using provincial avg. load factors in the last 5 years. | T21 | [5 empty] | TRPHRON001
ON | 2045 | T_LDV_LTP_FCEV400_N | 2030 | 25.1542 | 2020 CAD (M$/bpkm) | Vehicle class maintainance and repair costs aggregated from Islam et al. 2022 TCO assessment by size class, M&R costs are empirically modelled as a function of cumulative lifetime mileage, which varies with vehicle age; only base performance vehicle costs were used. Aggregation was done with Wards 2022 national size-class shares derived from vehicle sales by model in 2021. Values were harmonized using provincial avg. load factors in the last 5 years. | T21 | [5 empty] | TRPHRON001
ON | 2045 | T_LDV_LTP_FCEV400_N | 2035 | 36.9545 | 2020 CAD (M$/bpkm) | Vehicle class maintainance and repair costs aggregated from Islam et al. 2022 TCO assessment by size class, M&R costs are empirically modelled as a function of cumulative lifetime mileage, which varies with vehicle age; only base performance vehicle costs were used. Aggregation was done with Wards 2022 national size-class shares derived from vehicle sales by model in 2021. Values were harmonized using provincial avg. load factors in the last 5 years. | T21 | [5 empty] | TRPHRON001
ON | 2045 | T_LDV_LTP_FCEV400_N | 2040 | 35.0238 | 2020 CAD (M$/bpkm) | Vehicle class maintainance and repair costs aggregated from Islam et al. 2022 TCO assessment by size class, M&R costs are empirically modelled as a function of cumulative lifetime mileage, which varies with vehicle age; only base performance vehicle costs were used. Aggregation was done with Wards 2022 national size-class shares derived from vehicle sales by model in 2021. Values were harmonized using provincial avg. load factors in the last 5 years. | T21 | [5 empty] | TRPHRON001
ON | 2045 | T_LDV_LTP_FCEV400_N | 2045 | 19.0246 | 2020 CAD (M$/bpkm) | Vehicle class maintainance and repair costs aggregated from Islam et al. 2022 TCO assessment by size class, M&R costs are empirically modelled as a function of cumulative lifetime mileage, which varies with vehicle age; only base performance vehicle costs were used. Aggregation was done with Wards 2022 national size-class shares derived from vehicle sales by model in 2021. Values were harmonized using provincial avg. load factors in the last 5 years. | T21 | [5 empty] | TRPHRON001
ON | 2050 | T_LDV_LTP_FCEV400_N | 2035 | 25.1542 | 2020 CAD (M$/bpkm) | Vehicle class maintainance and repair costs aggregated from Islam et al. 2022 TCO assessment by size class, M&R costs are empirically modelled as a function of cumulative lifetime mileage, which varies with vehicle age; only base performance vehicle costs were used. Aggregation was done with Wards 2022 national size-class shares derived from vehicle sales by model in 2021. Values were harmonized using provincial avg. load factors in the last 5 years. | T21 | [5 empty] | TRPHRON001
ON | 2050 | T_LDV_LTP_FCEV400_N | 2040 | 36.9545 | 2020 CAD (M$/bpkm) | Vehicle class maintainance and repair costs aggregated from Islam et al. 2022 TCO assessment by size class, M&R costs are empirically modelled as a function of cumulative lifetime mileage, which varies with vehicle age; only base performance vehicle costs were used. Aggregation was done with Wards 2022 national size-class shares derived from vehicle sales by model in 2021. Values were harmonized using provincial avg. load factors in the last 5 years. | T21 | [5 empty] | TRPHRON001
ON | 2050 | T_LDV_LTP_FCEV400_N | 2045 | 35.0238 | 2020 CAD (M$/bpkm) | Vehicle class maintainance and repair costs aggregated from Islam et al. 2022 TCO assessment by size class, M&R costs are empirically modelled as a function of cumulative lifetime mileage, which varies with vehicle age; only base performance vehicle costs were used. Aggregation was done with Wards 2022 national size-class shares derived from vehicle sales by model in 2021. Values were harmonized using provincial avg. load factors in the last 5 years. | T21 | [5 empty] | TRPHRON001
ON | 2050 | T_LDV_LTP_FCEV400_N | 2050 | 19.0246 | 2020 CAD (M$/bpkm) | Vehicle class maintainance and repair costs aggregated from Islam et al. 2022 TCO assessment by size class, M&R costs are empirically modelled as a function of cumulative lifetime mileage, which varies with vehicle age; only base performance vehicle costs were used. Aggregation was done with Wards 2022 national size-class shares derived from vehicle sales by model in 2021. Values were harmonized using provincial avg. load factors in the last 5 years. | T21 | [5 empty] | TRPHRON001
ON | 2025 | T_LDV_LTP_GSL_EX | 2010 | 30.3027 | 2020 CAD (M$/bpkm) | Vehicle class maintainance and repair costs aggregated from Islam et al. 2022 TCO assessment by size class, M&R costs are empirically modelled as a function of cumulative lifetime mileage, which varies with vehicle age; only base performance vehicle costs were used. Aggregation was done with Wards 2022 national size-class shares derived from vehicle sales by model in 2021. Values were harmonized using provincial avg. load factors in the last 5 years. | T21 | [5 empty] | TRPHRON001
ON | 2025 | T_LDV_LTP_GSL_EX | 2015 | 55.0709 | 2020 CAD (M$/bpkm) | Vehicle class maintainance and repair costs aggregated from Islam et al. 2022 TCO assessment by size class, M&R costs are empirically modelled as a function of cumulative lifetime mileage, which varies with vehicle age; only base performance vehicle costs were used. Aggregation was done with Wards 2022 national size-class shares derived from vehicle sales by model in 2021. Values were harmonized using provincial avg. load factors in the last 5 years. | T21 | [5 empty] | TRPHRON001
ON | 2025 | T_LDV_LTP_GSL_EX | 2020 | 54.7184 | 2020 CAD (M$/bpkm) | Vehicle class maintainance and repair costs aggregated from Islam et al. 2022 TCO assessment by size class, M&R costs are empirically modelled as a function of cumulative lifetime mileage, which varies with vehicle age; only base performance vehicle costs were used. Aggregation was done with Wards 2022 national size-class shares derived from vehicle sales by model in 2021. Values were harmonized using provincial avg. load factors in the last 5 years. | T21 | [5 empty] | TRPHRON001
ON | 2030 | T_LDV_LTP_GSL_EX | 2015 | 30.3027 | 2020 CAD (M$/bpkm) | Vehicle class maintainance and repair costs aggregated from Islam et al. 2022 TCO assessment by size class, M&R costs are empirically modelled as a function of cumulative lifetime mileage, which varies with vehicle age; only base performance vehicle costs were used. Aggregation was done with Wards 2022 national size-class shares derived from vehicle sales by model in 2021. Values were harmonized using provincial avg. load factors in the last 5 years. | T21 | [5 empty] | TRPHRON001
ON | 2030 | T_LDV_LTP_GSL_EX | 2020 | 55.0709 | 2020 CAD (M$/bpkm) | Vehicle class maintainance and repair costs aggregated from Islam et al. 2022 TCO assessment by size class, M&R costs are empirically modelled as a function of cumulative lifetime mileage, which varies with vehicle age; only base performance vehicle costs were used. Aggregation was done with Wards 2022 national size-class shares derived from vehicle sales by model in 2021. Values were harmonized using provincial avg. load factors in the last 5 years. | T21 | [5 empty] | TRPHRON001
ON | 2035 | T_LDV_LTP_GSL_EX | 2020 | 30.3027 | 2020 CAD (M$/bpkm) | Vehicle class maintainance and repair costs aggregated from Islam et al. 2022 TCO assessment by size class, M&R costs are empirically modelled as a function of cumulative lifetime mileage, which varies with vehicle age; only base performance vehicle costs were used. Aggregation was done with Wards 2022 national size-class shares derived from vehicle sales by model in 2021. Values were harmonized using provincial avg. load factors in the last 5 years. | T21 | [5 empty] | TRPHRON001
ON | 2025 | T_LDV_LTP_GSL_HEV_EX | 2015 | 36.8805 | 2020 CAD (M$/bpkm) | Vehicle class maintainance and repair costs aggregated from Islam et al. 2022 TCO assessment by size class, M&R costs are empirically modelled as a function of cumulative lifetime mileage, which varies with vehicle age; only base performance vehicle costs were used. Aggregation was done with Wards 2022 national size-class shares derived from vehicle sales by model in 2021. Values were harmonized using provincial avg. load factors in the last 5 years. | T21 | [5 empty] | TRPHRON001
ON | 2025 | T_LDV_LTP_GSL_HEV_EX | 2020 | 54.4911 | 2020 CAD (M$/bpkm) | Vehicle class maintainance and repair costs aggregated from Islam et al. 2022 TCO assessment by size class, M&R costs are empirically modelled as a function of cumulative lifetime mileage, which varies with vehicle age; only base performance vehicle costs were used. Aggregation was done with Wards 2022 national size-class shares derived from vehicle sales by model in 2021. Values were harmonized using provincial avg. load factors in the last 5 years. | T21 | [5 empty] | TRPHRON001
ON | 2030 | T_LDV_LTP_GSL_HEV_EX | 2015 | 62.3889 | 2020 CAD (M$/bpkm) | Vehicle class maintainance and repair costs aggregated from Islam et al. 2022 TCO assessment by size class, M&R costs are empirically modelled as a function of cumulative lifetime mileage, which varies with vehicle age; only base performance vehicle costs were used. Aggregation was done with Wards 2022 national size-class shares derived from vehicle sales by model in 2021. Values were harmonized using provincial avg. load factors in the last 5 years. | T21 | [5 empty] | TRPHRON001
ON | 2030 | T_LDV_LTP_GSL_HEV_EX | 2020 | 36.8805 | 2020 CAD (M$/bpkm) | Vehicle class maintainance and repair costs aggregated from Islam et al. 2022 TCO assessment by size class, M&R costs are empirically modelled as a function of cumulative lifetime mileage, which varies with vehicle age; only base performance vehicle costs were used. Aggregation was done with Wards 2022 national size-class shares derived from vehicle sales by model in 2021. Values were harmonized using provincial avg. load factors in the last 5 years. | T21 | [5 empty] | TRPHRON001
ON | 2035 | T_LDV_LTP_GSL_HEV_EX | 2020 | 62.3889 | 2020 CAD (M$/bpkm) | Vehicle class maintainance and repair costs aggregated from Islam et al. 2022 TCO assessment by size class, M&R costs are empirically modelled as a function of cumulative lifetime mileage, which varies with vehicle age; only base performance vehicle costs were used. Aggregation was done with Wards 2022 national size-class shares derived from vehicle sales by model in 2021. Values were harmonized using provincial avg. load factors in the last 5 years. | T21 | [5 empty] | TRPHRON001
ON | 2025 | T_LDV_LTP_GSL_HEV_N | 2025 | 24.7713 | 2020 CAD (M$/bpkm) | Vehicle class maintainance and repair costs aggregated from Islam et al. 2022 TCO assessment by size class, M&R costs are empirically modelled as a function of cumulative lifetime mileage, which varies with vehicle age; only base performance vehicle costs were used. Aggregation was done with Wards 2022 national size-class shares derived from vehicle sales by model in 2021. Values were harmonized using provincial avg. load factors in the last 5 years. | T21 | [5 empty] | TRPHRON001
ON | 2030 | T_LDV_LTP_GSL_HEV_N | 2025 | 54.4911 | 2020 CAD (M$/bpkm) | Vehicle class maintainance and repair costs aggregated from Islam et al. 2022 TCO assessment by size class, M&R costs are empirically modelled as a function of cumulative lifetime mileage, which varies with vehicle age; only base performance vehicle costs were used. Aggregation was done with Wards 2022 national size-class shares derived from vehicle sales by model in 2021. Values were harmonized using provincial avg. load factors in the last 5 years. | T21 | [5 empty] | TRPHRON001
ON | 2030 | T_LDV_LTP_GSL_HEV_N | 2030 | 24.7713 | 2020 CAD (M$/bpkm) | Vehicle class maintainance and repair costs aggregated from Islam et al. 2022 TCO assessment by size class, M&R costs are empirically modelled as a function of cumulative lifetime mileage, which varies with vehicle age; only base performance vehicle costs were used. Aggregation was done with Wards 2022 national size-class shares derived from vehicle sales by model in 2021. Values were harmonized using provincial avg. load factors in the last 5 years. | T21 | [5 empty] | TRPHRON001
ON | 2035 | T_LDV_LTP_GSL_HEV_N | 2025 | 36.8805 | 2020 CAD (M$/bpkm) | Vehicle class maintainance and repair costs aggregated from Islam et al. 2022 TCO assessment by size class, M&R costs are empirically modelled as a function of cumulative lifetime mileage, which varies with vehicle age; only base performance vehicle costs were used. Aggregation was done with Wards 2022 national size-class shares derived from vehicle sales by model in 2021. Values were harmonized using provincial avg. load factors in the last 5 years. | T21 | [5 empty] | TRPHRON001
ON | 2035 | T_LDV_LTP_GSL_HEV_N | 2030 | 54.4911 | 2020 CAD (M$/bpkm) | Vehicle class maintainance and repair costs aggregated from Islam et al. 2022 TCO assessment by size class, M&R costs are empirically modelled as a function of cumulative lifetime mileage, which varies with vehicle age; only base performance vehicle costs were used. Aggregation was done with Wards 2022 national size-class shares derived from vehicle sales by model in 2021. Values were harmonized using provincial avg. load factors in the last 5 years. | T21 | [5 empty] | TRPHRON001
ON | 2035 | T_LDV_LTP_GSL_HEV_N | 2035 | 24.7713 | 2020 CAD (M$/bpkm) | Vehicle class maintainance and repair costs aggregated from Islam et al. 2022 TCO assessment by size class, M&R costs are empirically modelled as a function of cumulative lifetime mileage, which varies with vehicle age; only base performance vehicle costs were used. Aggregation was done with Wards 2022 national size-class shares derived from vehicle sales by model in 2021. Values were harmonized using provincial avg. load factors in the last 5 years. | T21 | [5 empty] | TRPHRON001
ON | 2040 | T_LDV_LTP_GSL_HEV_N | 2025 | 62.3889 | 2020 CAD (M$/bpkm) | Vehicle class maintainance and repair costs aggregated from Islam et al. 2022 TCO assessment by size class, M&R costs are empirically modelled as a function of cumulative lifetime mileage, which varies with vehicle age; only base performance vehicle costs were used. Aggregation was done with Wards 2022 national size-class shares derived from vehicle sales by model in 2021. Values were harmonized using provincial avg. load factors in the last 5 years. | T21 | [5 empty] | TRPHRON001
ON | 2040 | T_LDV_LTP_GSL_HEV_N | 2030 | 36.8805 | 2020 CAD (M$/bpkm) | Vehicle class maintainance and repair costs aggregated from Islam et al. 2022 TCO assessment by size class, M&R costs are empirically modelled as a function of cumulative lifetime mileage, which varies with vehicle age; only base performance vehicle costs were used. Aggregation was done with Wards 2022 national size-class shares derived from vehicle sales by model in 2021. Values were harmonized using provincial avg. load factors in the last 5 years. | T21 | [5 empty] | TRPHRON001
ON | 2040 | T_LDV_LTP_GSL_HEV_N | 2035 | 54.4911 | 2020 CAD (M$/bpkm) | Vehicle class maintainance and repair costs aggregated from Islam et al. 2022 TCO assessment by size class, M&R costs are empirically modelled as a function of cumulative lifetime mileage, which varies with vehicle age; only base performance vehicle costs were used. Aggregation was done with Wards 2022 national size-class shares derived from vehicle sales by model in 2021. Values were harmonized using provincial avg. load factors in the last 5 years. | T21 | [5 empty] | TRPHRON001
ON | 2040 | T_LDV_LTP_GSL_HEV_N | 2040 | 24.7713 | 2020 CAD (M$/bpkm) | Vehicle class maintainance and repair costs aggregated from Islam et al. 2022 TCO assessment by size class, M&R costs are empirically modelled as a function of cumulative lifetime mileage, which varies with vehicle age; only base performance vehicle costs were used. Aggregation was done with Wards 2022 national size-class shares derived from vehicle sales by model in 2021. Values were harmonized using provincial avg. load factors in the last 5 years. | T21 | [5 empty] | TRPHRON001
ON | 2045 | T_LDV_LTP_GSL_HEV_N | 2030 | 62.3889 | 2020 CAD (M$/bpkm) | Vehicle class maintainance and repair costs aggregated from Islam et al. 2022 TCO assessment by size class, M&R costs are empirically modelled as a function of cumulative lifetime mileage, which varies with vehicle age; only base performance vehicle costs were used. Aggregation was done with Wards 2022 national size-class shares derived from vehicle sales by model in 2021. Values were harmonized using provincial avg. load factors in the last 5 years. | T21 | [5 empty] | TRPHRON001
ON | 2045 | T_LDV_LTP_GSL_HEV_N | 2035 | 36.8805 | 2020 CAD (M$/bpkm) | Vehicle class maintainance and repair costs aggregated from Islam et al. 2022 TCO assessment by size class, M&R costs are empirically modelled as a function of cumulative lifetime mileage, which varies with vehicle age; only base performance vehicle costs were used. Aggregation was done with Wards 2022 national size-class shares derived from vehicle sales by model in 2021. Values were harmonized using provincial avg. load factors in the last 5 years. | T21 | [5 empty] | TRPHRON001
ON | 2045 | T_LDV_LTP_GSL_HEV_N | 2040 | 54.4911 | 2020 CAD (M$/bpkm) | Vehicle class maintainance and repair costs aggregated from Islam et al. 2022 TCO assessment by size class, M&R costs are empirically modelled as a function of cumulative lifetime mileage, which varies with vehicle age; only base performance vehicle costs were used. Aggregation was done with Wards 2022 national size-class shares derived from vehicle sales by model in 2021. Values were harmonized using provincial avg. load factors in the last 5 years. | T21 | [5 empty] | TRPHRON001
ON | 2045 | T_LDV_LTP_GSL_HEV_N | 2045 | 24.7713 | 2020 CAD (M$/bpkm) | Vehicle class maintainance and repair costs aggregated from Islam et al. 2022 TCO assessment by size class, M&R costs are empirically modelled as a function of cumulative lifetime mileage, which varies with vehicle age; only base performance vehicle costs were used. Aggregation was done with Wards 2022 national size-class shares derived from vehicle sales by model in 2021. Values were harmonized using provincial avg. load factors in the last 5 years. | T21 | [5 empty] | TRPHRON001
ON | 2050 | T_LDV_LTP_GSL_HEV_N | 2035 | 62.3889 | 2020 CAD (M$/bpkm) | Vehicle class maintainance and repair costs aggregated from Islam et al. 2022 TCO assessment by size class, M&R costs are empirically modelled as a function of cumulative lifetime mileage, which varies with vehicle age; only base performance vehicle costs were used. Aggregation was done with Wards 2022 national size-class shares derived from vehicle sales by model in 2021. Values were harmonized using provincial avg. load factors in the last 5 years. | T21 | [5 empty] | TRPHRON001
ON | 2050 | T_LDV_LTP_GSL_HEV_N | 2040 | 36.8805 | 2020 CAD (M$/bpkm) | Vehicle class maintainance and repair costs aggregated from Islam et al. 2022 TCO assessment by size class, M&R costs are empirically modelled as a function of cumulative lifetime mileage, which varies with vehicle age; only base performance vehicle costs were used. Aggregation was done with Wards 2022 national size-class shares derived from vehicle sales by model in 2021. Values were harmonized using provincial avg. load factors in the last 5 years. | T21 | [5 empty] | TRPHRON001
ON | 2050 | T_LDV_LTP_GSL_HEV_N | 2045 | 54.4911 | 2020 CAD (M$/bpkm) | Vehicle class maintainance and repair costs aggregated from Islam et al. 2022 TCO assessment by size class, M&R costs are empirically modelled as a function of cumulative lifetime mileage, which varies with vehicle age; only base performance vehicle costs were used. Aggregation was done with Wards 2022 national size-class shares derived from vehicle sales by model in 2021. Values were harmonized using provincial avg. load factors in the last 5 years. | T21 | [5 empty] | TRPHRON001
ON | 2050 | T_LDV_LTP_GSL_HEV_N | 2050 | 24.7713 | 2020 CAD (M$/bpkm) | Vehicle class maintainance and repair costs aggregated from Islam et al. 2022 TCO assessment by size class, M&R costs are empirically modelled as a function of cumulative lifetime mileage, which varies with vehicle age; only base performance vehicle costs were used. Aggregation was done with Wards 2022 national size-class shares derived from vehicle sales by model in 2021. Values were harmonized using provincial avg. load factors in the last 5 years. | T21 | [5 empty] | TRPHRON001
ON | 2025 | T_LDV_LTP_GSL_N | 2025 | 26.3395 | 2020 CAD (M$/bpkm) | Vehicle class maintainance and repair costs aggregated from Islam et al. 2022 TCO assessment by size class, M&R costs are empirically modelled as a function of cumulative lifetime mileage, which varies with vehicle age; only base performance vehicle costs were used. Aggregation was done with Wards 2022 national size-class shares derived from vehicle sales by model in 2021. Values were harmonized using provincial avg. load factors in the last 5 years. | T21 | [5 empty] | TRPHRON001
ON | 2030 | T_LDV_LTP_GSL_N | 2025 | 54.7184 | 2020 CAD (M$/bpkm) | Vehicle class maintainance and repair costs aggregated from Islam et al. 2022 TCO assessment by size class, M&R costs are empirically modelled as a function of cumulative lifetime mileage, which varies with vehicle age; only base performance vehicle costs were used. Aggregation was done with Wards 2022 national size-class shares derived from vehicle sales by model in 2021. Values were harmonized using provincial avg. load factors in the last 5 years. | T21 | [5 empty] | TRPHRON001
ON | 2030 | T_LDV_LTP_GSL_N | 2030 | 26.3395 | 2020 CAD (M$/bpkm) | Vehicle class maintainance and repair costs aggregated from Islam et al. 2022 TCO assessment by size class, M&R costs are empirically modelled as a function of cumulative lifetime mileage, which varies with vehicle age; only base performance vehicle costs were used. Aggregation was done with Wards 2022 national size-class shares derived from vehicle sales by model in 2021. Values were harmonized using provincial avg. load factors in the last 5 years. | T21 | [5 empty] | TRPHRON001
ON | 2035 | T_LDV_LTP_GSL_N | 2025 | 55.0709 | 2020 CAD (M$/bpkm) | Vehicle class maintainance and repair costs aggregated from Islam et al. 2022 TCO assessment by size class, M&R costs are empirically modelled as a function of cumulative lifetime mileage, which varies with vehicle age; only base performance vehicle costs were used. Aggregation was done with Wards 2022 national size-class shares derived from vehicle sales by model in 2021. Values were harmonized using provincial avg. load factors in the last 5 years. | T21 | [5 empty] | TRPHRON001
ON | 2035 | T_LDV_LTP_GSL_N | 2030 | 54.7184 | 2020 CAD (M$/bpkm) | Vehicle class maintainance and repair costs aggregated from Islam et al. 2022 TCO assessment by size class, M&R costs are empirically modelled as a function of cumulative lifetime mileage, which varies with vehicle age; only base performance vehicle costs were used. Aggregation was done with Wards 2022 national size-class shares derived from vehicle sales by model in 2021. Values were harmonized using provincial avg. load factors in the last 5 years. | T21 | [5 empty] | TRPHRON001
ON | 2035 | T_LDV_LTP_GSL_N | 2035 | 26.3395 | 2020 CAD (M$/bpkm) | Vehicle class maintainance and repair costs aggregated from Islam et al. 2022 TCO assessment by size class, M&R costs are empirically modelled as a function of cumulative lifetime mileage, which varies with vehicle age; only base performance vehicle costs were used. Aggregation was done with Wards 2022 national size-class shares derived from vehicle sales by model in 2021. Values were harmonized using provincial avg. load factors in the last 5 years. | T21 | [5 empty] | TRPHRON001
ON | 2040 | T_LDV_LTP_GSL_N | 2025 | 30.3027 | 2020 CAD (M$/bpkm) | Vehicle class maintainance and repair costs aggregated from Islam et al. 2022 TCO assessment by size class, M&R costs are empirically modelled as a function of cumulative lifetime mileage, which varies with vehicle age; only base performance vehicle costs were used. Aggregation was done with Wards 2022 national size-class shares derived from vehicle sales by model in 2021. Values were harmonized using provincial avg. load factors in the last 5 years. | T21 | [5 empty] | TRPHRON001
ON | 2040 | T_LDV_LTP_GSL_N | 2030 | 55.0709 | 2020 CAD (M$/bpkm) | Vehicle class maintainance and repair costs aggregated from Islam et al. 2022 TCO assessment by size class, M&R costs are empirically modelled as a function of cumulative lifetime mileage, which varies with vehicle age; only base performance vehicle costs were used. Aggregation was done with Wards 2022 national size-class shares derived from vehicle sales by model in 2021. Values were harmonized using provincial avg. load factors in the last 5 years. | T21 | [5 empty] | TRPHRON001
ON | 2040 | T_LDV_LTP_GSL_N | 2035 | 54.7184 | 2020 CAD (M$/bpkm) | Vehicle class maintainance and repair costs aggregated from Islam et al. 2022 TCO assessment by size class, M&R costs are empirically modelled as a function of cumulative lifetime mileage, which varies with vehicle age; only base performance vehicle costs were used. Aggregation was done with Wards 2022 national size-class shares derived from vehicle sales by model in 2021. Values were harmonized using provincial avg. load factors in the last 5 years. | T21 | [5 empty] | TRPHRON001
ON | 2040 | T_LDV_LTP_GSL_N | 2040 | 26.3395 | 2020 CAD (M$/bpkm) | Vehicle class maintainance and repair costs aggregated from Islam et al. 2022 TCO assessment by size class, M&R costs are empirically modelled as a function of cumulative lifetime mileage, which varies with vehicle age; only base performance vehicle costs were used. Aggregation was done with Wards 2022 national size-class shares derived from vehicle sales by model in 2021. Values were harmonized using provincial avg. load factors in the last 5 years. | T21 | [5 empty] | TRPHRON001
ON | 2045 | T_LDV_LTP_GSL_N | 2030 | 30.3027 | 2020 CAD (M$/bpkm) | Vehicle class maintainance and repair costs aggregated from Islam et al. 2022 TCO assessment by size class, M&R costs are empirically modelled as a function of cumulative lifetime mileage, which varies with vehicle age; only base performance vehicle costs were used. Aggregation was done with Wards 2022 national size-class shares derived from vehicle sales by model in 2021. Values were harmonized using provincial avg. load factors in the last 5 years. | T21 | [5 empty] | TRPHRON001
ON | 2045 | T_LDV_LTP_GSL_N | 2035 | 55.0709 | 2020 CAD (M$/bpkm) | Vehicle class maintainance and repair costs aggregated from Islam et al. 2022 TCO assessment by size class, M&R costs are empirically modelled as a function of cumulative lifetime mileage, which varies with vehicle age; only base performance vehicle costs were used. Aggregation was done with Wards 2022 national size-class shares derived from vehicle sales by model in 2021. Values were harmonized using provincial avg. load factors in the last 5 years. | T21 | [5 empty] | TRPHRON001
ON | 2045 | T_LDV_LTP_GSL_N | 2040 | 54.7184 | 2020 CAD (M$/bpkm) | Vehicle class maintainance and repair costs aggregated from Islam et al. 2022 TCO assessment by size class, M&R costs are empirically modelled as a function of cumulative lifetime mileage, which varies with vehicle age; only base performance vehicle costs were used. Aggregation was done with Wards 2022 national size-class shares derived from vehicle sales by model in 2021. Values were harmonized using provincial avg. load factors in the last 5 years. | T21 | [5 empty] | TRPHRON001
ON | 2045 | T_LDV_LTP_GSL_N | 2045 | 26.3395 | 2020 CAD (M$/bpkm) | Vehicle class maintainance and repair costs aggregated from Islam et al. 2022 TCO assessment by size class, M&R costs are empirically modelled as a function of cumulative lifetime mileage, which varies with vehicle age; only base performance vehicle costs were used. Aggregation was done with Wards 2022 national size-class shares derived from vehicle sales by model in 2021. Values were harmonized using provincial avg. load factors in the last 5 years. | T21 | [5 empty] | TRPHRON001
ON | 2050 | T_LDV_LTP_GSL_N | 2035 | 30.3027 | 2020 CAD (M$/bpkm) | Vehicle class maintainance and repair costs aggregated from Islam et al. 2022 TCO assessment by size class, M&R costs are empirically modelled as a function of cumulative lifetime mileage, which varies with vehicle age; only base performance vehicle costs were used. Aggregation was done with Wards 2022 national size-class shares derived from vehicle sales by model in 2021. Values were harmonized using provincial avg. load factors in the last 5 years. | T21 | [5 empty] | TRPHRON001
ON | 2050 | T_LDV_LTP_GSL_N | 2040 | 55.0709 | 2020 CAD (M$/bpkm) | Vehicle class maintainance and repair costs aggregated from Islam et al. 2022 TCO assessment by size class, M&R costs are empirically modelled as a function of cumulative lifetime mileage, which varies with vehicle age; only base performance vehicle costs were used. Aggregation was done with Wards 2022 national size-class shares derived from vehicle sales by model in 2021. Values were harmonized using provincial avg. load factors in the last 5 years. | T21 | [5 empty] | TRPHRON001
ON | 2050 | T_LDV_LTP_GSL_N | 2045 | 54.7184 | 2020 CAD (M$/bpkm) | Vehicle class maintainance and repair costs aggregated from Islam et al. 2022 TCO assessment by size class, M&R costs are empirically modelled as a function of cumulative lifetime mileage, which varies with vehicle age; only base performance vehicle costs were used. Aggregation was done with Wards 2022 national size-class shares derived from vehicle sales by model in 2021. Values were harmonized using provincial avg. load factors in the last 5 years. | T21 | [5 empty] | TRPHRON001
ON | 2050 | T_LDV_LTP_GSL_N | 2050 | 26.3395 | 2020 CAD (M$/bpkm) | Vehicle class maintainance and repair costs aggregated from Islam et al. 2022 TCO assessment by size class, M&R costs are empirically modelled as a function of cumulative lifetime mileage, which varies with vehicle age; only base performance vehicle costs were used. Aggregation was done with Wards 2022 national size-class shares derived from vehicle sales by model in 2021. Values were harmonized using provincial avg. load factors in the last 5 years. | T21 | [5 empty] | TRPHRON001
ON | 2025 | T_LDV_LTP_GSL_PHEV35_EX | 2015 | 42.0382 | 2020 CAD (M$/bpkm) | Vehicle class maintainance and repair costs aggregated from Islam et al. 2022 TCO assessment by size class, M&R costs are empirically modelled as a function of cumulative lifetime mileage, which varies with vehicle age; only base performance vehicle costs were used. Aggregation was done with Wards 2022 national size-class shares derived from vehicle sales by model in 2021. Values were harmonized using provincial avg. load factors in the last 5 years. | T21 | [5 empty] | TRPHRON001
ON | 2025 | T_LDV_LTP_GSL_PHEV35_EX | 2020 | 48.9787 | 2020 CAD (M$/bpkm) | Vehicle class maintainance and repair costs aggregated from Islam et al. 2022 TCO assessment by size class, M&R costs are empirically modelled as a function of cumulative lifetime mileage, which varies with vehicle age; only base performance vehicle costs were used. Aggregation was done with Wards 2022 national size-class shares derived from vehicle sales by model in 2021. Values were harmonized using provincial avg. load factors in the last 5 years. | T21 | [5 empty] | TRPHRON001
ON | 2030 | T_LDV_LTP_GSL_PHEV35_EX | 2015 | 61.9281 | 2020 CAD (M$/bpkm) | Vehicle class maintainance and repair costs aggregated from Islam et al. 2022 TCO assessment by size class, M&R costs are empirically modelled as a function of cumulative lifetime mileage, which varies with vehicle age; only base performance vehicle costs were used. Aggregation was done with Wards 2022 national size-class shares derived from vehicle sales by model in 2021. Values were harmonized using provincial avg. load factors in the last 5 years. | T21 | [5 empty] | TRPHRON001
ON | 2030 | T_LDV_LTP_GSL_PHEV35_EX | 2020 | 42.0382 | 2020 CAD (M$/bpkm) | Vehicle class maintainance and repair costs aggregated from Islam et al. 2022 TCO assessment by size class, M&R costs are empirically modelled as a function of cumulative lifetime mileage, which varies with vehicle age; only base performance vehicle costs were used. Aggregation was done with Wards 2022 national size-class shares derived from vehicle sales by model in 2021. Values were harmonized using provincial avg. load factors in the last 5 years. | T21 | [5 empty] | TRPHRON001
ON | 2035 | T_LDV_LTP_GSL_PHEV35_EX | 2020 | 61.9281 | 2020 CAD (M$/bpkm) | Vehicle class maintainance and repair costs aggregated from Islam et al. 2022 TCO assessment by size class, M&R costs are empirically modelled as a function of cumulative lifetime mileage, which varies with vehicle age; only base performance vehicle costs were used. Aggregation was done with Wards 2022 national size-class shares derived from vehicle sales by model in 2021. Values were harmonized using provincial avg. load factors in the last 5 years. | T21 | [5 empty] | TRPHRON001
ON | 2025 | T_LDV_LTP_GSL_PHEV35_N | 2025 | 23.5535 | 2020 CAD (M$/bpkm) | Vehicle class maintainance and repair costs aggregated from Islam et al. 2022 TCO assessment by size class, M&R costs are empirically modelled as a function of cumulative lifetime mileage, which varies with vehicle age; only base performance vehicle costs were used. Aggregation was done with Wards 2022 national size-class shares derived from vehicle sales by model in 2021. Values were harmonized using provincial avg. load factors in the last 5 years. | T21 | [5 empty] | TRPHRON001
ON | 2030 | T_LDV_LTP_GSL_PHEV35_N | 2025 | 48.9787 | 2020 CAD (M$/bpkm) | Vehicle class maintainance and repair costs aggregated from Islam et al. 2022 TCO assessment by size class, M&R costs are empirically modelled as a function of cumulative lifetime mileage, which varies with vehicle age; only base performance vehicle costs were used. Aggregation was done with Wards 2022 national size-class shares derived from vehicle sales by model in 2021. Values were harmonized using provincial avg. load factors in the last 5 years. | T21 | [5 empty] | TRPHRON001
ON | 2030 | T_LDV_LTP_GSL_PHEV35_N | 2030 | 23.5535 | 2020 CAD (M$/bpkm) | Vehicle class maintainance and repair costs aggregated from Islam et al. 2022 TCO assessment by size class, M&R costs are empirically modelled as a function of cumulative lifetime mileage, which varies with vehicle age; only base performance vehicle costs were used. Aggregation was done with Wards 2022 national size-class shares derived from vehicle sales by model in 2021. Values were harmonized using provincial avg. load factors in the last 5 years. | T21 | [5 empty] | TRPHRON001
ON | 2035 | T_LDV_LTP_GSL_PHEV35_N | 2025 | 42.0382 | 2020 CAD (M$/bpkm) | Vehicle class maintainance and repair costs aggregated from Islam et al. 2022 TCO assessment by size class, M&R costs are empirically modelled as a function of cumulative lifetime mileage, which varies with vehicle age; only base performance vehicle costs were used. Aggregation was done with Wards 2022 national size-class shares derived from vehicle sales by model in 2021. Values were harmonized using provincial avg. load factors in the last 5 years. | T21 | [5 empty] | TRPHRON001
ON | 2035 | T_LDV_LTP_GSL_PHEV35_N | 2030 | 48.9787 | 2020 CAD (M$/bpkm) | Vehicle class maintainance and repair costs aggregated from Islam et al. 2022 TCO assessment by size class, M&R costs are empirically modelled as a function of cumulative lifetime mileage, which varies with vehicle age; only base performance vehicle costs were used. Aggregation was done with Wards 2022 national size-class shares derived from vehicle sales by model in 2021. Values were harmonized using provincial avg. load factors in the last 5 years. | T21 | [5 empty] | TRPHRON001
ON | 2035 | T_LDV_LTP_GSL_PHEV35_N | 2035 | 23.5535 | 2020 CAD (M$/bpkm) | Vehicle class maintainance and repair costs aggregated from Islam et al. 2022 TCO assessment by size class, M&R costs are empirically modelled as a function of cumulative lifetime mileage, which varies with vehicle age; only base performance vehicle costs were used. Aggregation was done with Wards 2022 national size-class shares derived from vehicle sales by model in 2021. Values were harmonized using provincial avg. load factors in the last 5 years. | T21 | [5 empty] | TRPHRON001
ON | 2040 | T_LDV_LTP_GSL_PHEV35_N | 2025 | 61.9281 | 2020 CAD (M$/bpkm) | Vehicle class maintainance and repair costs aggregated from Islam et al. 2022 TCO assessment by size class, M&R costs are empirically modelled as a function of cumulative lifetime mileage, which varies with vehicle age; only base performance vehicle costs were used. Aggregation was done with Wards 2022 national size-class shares derived from vehicle sales by model in 2021. Values were harmonized using provincial avg. load factors in the last 5 years. | T21 | [5 empty] | TRPHRON001
ON | 2040 | T_LDV_LTP_GSL_PHEV35_N | 2030 | 42.0382 | 2020 CAD (M$/bpkm) | Vehicle class maintainance and repair costs aggregated from Islam et al. 2022 TCO assessment by size class, M&R costs are empirically modelled as a function of cumulative lifetime mileage, which varies with vehicle age; only base performance vehicle costs were used. Aggregation was done with Wards 2022 national size-class shares derived from vehicle sales by model in 2021. Values were harmonized using provincial avg. load factors in the last 5 years. | T21 | [5 empty] | TRPHRON001
ON | 2040 | T_LDV_LTP_GSL_PHEV35_N | 2035 | 48.9787 | 2020 CAD (M$/bpkm) | Vehicle class maintainance and repair costs aggregated from Islam et al. 2022 TCO assessment by size class, M&R costs are empirically modelled as a function of cumulative lifetime mileage, which varies with vehicle age; only base performance vehicle costs were used. Aggregation was done with Wards 2022 national size-class shares derived from vehicle sales by model in 2021. Values were harmonized using provincial avg. load factors in the last 5 years. | T21 | [5 empty] | TRPHRON001
ON | 2040 | T_LDV_LTP_GSL_PHEV35_N | 2040 | 23.5535 | 2020 CAD (M$/bpkm) | Vehicle class maintainance and repair costs aggregated from Islam et al. 2022 TCO assessment by size class, M&R costs are empirically modelled as a function of cumulative lifetime mileage, which varies with vehicle age; only base performance vehicle costs were used. Aggregation was done with Wards 2022 national size-class shares derived from vehicle sales by model in 2021. Values were harmonized using provincial avg. load factors in the last 5 years. | T21 | [5 empty] | TRPHRON001
ON | 2045 | T_LDV_LTP_GSL_PHEV35_N | 2030 | 61.9281 | 2020 CAD (M$/bpkm) | Vehicle class maintainance and repair costs aggregated from Islam et al. 2022 TCO assessment by size class, M&R costs are empirically modelled as a function of cumulative lifetime mileage, which varies with vehicle age; only base performance vehicle costs were used. Aggregation was done with Wards 2022 national size-class shares derived from vehicle sales by model in 2021. Values were harmonized using provincial avg. load factors in the last 5 years. | T21 | [5 empty] | TRPHRON001
ON | 2045 | T_LDV_LTP_GSL_PHEV35_N | 2035 | 42.0382 | 2020 CAD (M$/bpkm) | Vehicle class maintainance and repair costs aggregated from Islam et al. 2022 TCO assessment by size class, M&R costs are empirically modelled as a function of cumulative lifetime mileage, which varies with vehicle age; only base performance vehicle costs were used. Aggregation was done with Wards 2022 national size-class shares derived from vehicle sales by model in 2021. Values were harmonized using provincial avg. load factors in the last 5 years. | T21 | [5 empty] | TRPHRON001
ON | 2045 | T_LDV_LTP_GSL_PHEV35_N | 2040 | 48.9787 | 2020 CAD (M$/bpkm) | Vehicle class maintainance and repair costs aggregated from Islam et al. 2022 TCO assessment by size class, M&R costs are empirically modelled as a function of cumulative lifetime mileage, which varies with vehicle age; only base performance vehicle costs were used. Aggregation was done with Wards 2022 national size-class shares derived from vehicle sales by model in 2021. Values were harmonized using provincial avg. load factors in the last 5 years. | T21 | [5 empty] | TRPHRON001
ON | 2045 | T_LDV_LTP_GSL_PHEV35_N | 2045 | 23.5535 | 2020 CAD (M$/bpkm) | Vehicle class maintainance and repair costs aggregated from Islam et al. 2022 TCO assessment by size class, M&R costs are empirically modelled as a function of cumulative lifetime mileage, which varies with vehicle age; only base performance vehicle costs were used. Aggregation was done with Wards 2022 national size-class shares derived from vehicle sales by model in 2021. Values were harmonized using provincial avg. load factors in the last 5 years. | T21 | [5 empty] | TRPHRON001
ON | 2050 | T_LDV_LTP_GSL_PHEV35_N | 2035 | 61.9281 | 2020 CAD (M$/bpkm) | Vehicle class maintainance and repair costs aggregated from Islam et al. 2022 TCO assessment by size class, M&R costs are empirically modelled as a function of cumulative lifetime mileage, which varies with vehicle age; only base performance vehicle costs were used. Aggregation was done with Wards 2022 national size-class shares derived from vehicle sales by model in 2021. Values were harmonized using provincial avg. load factors in the last 5 years. | T21 | [5 empty] | TRPHRON001
ON | 2050 | T_LDV_LTP_GSL_PHEV35_N | 2040 | 42.0382 | 2020 CAD (M$/bpkm) | Vehicle class maintainance and repair costs aggregated from Islam et al. 2022 TCO assessment by size class, M&R costs are empirically modelled as a function of cumulative lifetime mileage, which varies with vehicle age; only base performance vehicle costs were used. Aggregation was done with Wards 2022 national size-class shares derived from vehicle sales by model in 2021. Values were harmonized using provincial avg. load factors in the last 5 years. | T21 | [5 empty] | TRPHRON001
ON | 2050 | T_LDV_LTP_GSL_PHEV35_N | 2045 | 48.9787 | 2020 CAD (M$/bpkm) | Vehicle class maintainance and repair costs aggregated from Islam et al. 2022 TCO assessment by size class, M&R costs are empirically modelled as a function of cumulative lifetime mileage, which varies with vehicle age; only base performance vehicle costs were used. Aggregation was done with Wards 2022 national size-class shares derived from vehicle sales by model in 2021. Values were harmonized using provincial avg. load factors in the last 5 years. | T21 | [5 empty] | TRPHRON001
ON | 2050 | T_LDV_LTP_GSL_PHEV35_N | 2050 | 23.5535 | 2020 CAD (M$/bpkm) | Vehicle class maintainance and repair costs aggregated from Islam et al. 2022 TCO assessment by size class, M&R costs are empirically modelled as a function of cumulative lifetime mileage, which varies with vehicle age; only base performance vehicle costs were used. Aggregation was done with Wards 2022 national size-class shares derived from vehicle sales by model in 2021. Values were harmonized using provincial avg. load factors in the last 5 years. | T21 | [5 empty] | TRPHRON001
ON | 2025 | T_LDV_LTP_GSL_PHEV50_N | 2025 | 23.8991 | 2020 CAD (M$/bpkm) | Vehicle class maintainance and repair costs aggregated from Islam et al. 2022 TCO assessment by size class, M&R costs are empirically modelled as a function of cumulative lifetime mileage, which varies with vehicle age; only base performance vehicle costs were used. Aggregation was done with Wards 2022 national size-class shares derived from vehicle sales by model in 2021. Values were harmonized using provincial avg. load factors in the last 5 years. | T21 | [5 empty] | TRPHRON001
ON | 2030 | T_LDV_LTP_GSL_PHEV50_N | 2025 | 50.3077 | 2020 CAD (M$/bpkm) | Vehicle class maintainance and repair costs aggregated from Islam et al. 2022 TCO assessment by size class, M&R costs are empirically modelled as a function of cumulative lifetime mileage, which varies with vehicle age; only base performance vehicle costs were used. Aggregation was done with Wards 2022 national size-class shares derived from vehicle sales by model in 2021. Values were harmonized using provincial avg. load factors in the last 5 years. | T21 | [5 empty] | TRPHRON001
ON | 2030 | T_LDV_LTP_GSL_PHEV50_N | 2030 | 23.8991 | 2020 CAD (M$/bpkm) | Vehicle class maintainance and repair costs aggregated from Islam et al. 2022 TCO assessment by size class, M&R costs are empirically modelled as a function of cumulative lifetime mileage, which varies with vehicle age; only base performance vehicle costs were used. Aggregation was done with Wards 2022 national size-class shares derived from vehicle sales by model in 2021. Values were harmonized using provincial avg. load factors in the last 5 years. | T21 | [5 empty] | TRPHRON001
ON | 2035 | T_LDV_LTP_GSL_PHEV50_N | 2025 | 43.7511 | 2020 CAD (M$/bpkm) | Vehicle class maintainance and repair costs aggregated from Islam et al. 2022 TCO assessment by size class, M&R costs are empirically modelled as a function of cumulative lifetime mileage, which varies with vehicle age; only base performance vehicle costs were used. Aggregation was done with Wards 2022 national size-class shares derived from vehicle sales by model in 2021. Values were harmonized using provincial avg. load factors in the last 5 years. | T21 | [5 empty] | TRPHRON001
ON | 2035 | T_LDV_LTP_GSL_PHEV50_N | 2030 | 50.3077 | 2020 CAD (M$/bpkm) | Vehicle class maintainance and repair costs aggregated from Islam et al. 2022 TCO assessment by size class, M&R costs are empirically modelled as a function of cumulative lifetime mileage, which varies with vehicle age; only base performance vehicle costs were used. Aggregation was done with Wards 2022 national size-class shares derived from vehicle sales by model in 2021. Values were harmonized using provincial avg. load factors in the last 5 years. | T21 | [5 empty] | TRPHRON001
ON | 2035 | T_LDV_LTP_GSL_PHEV50_N | 2035 | 23.8991 | 2020 CAD (M$/bpkm) | Vehicle class maintainance and repair costs aggregated from Islam et al. 2022 TCO assessment by size class, M&R costs are empirically modelled as a function of cumulative lifetime mileage, which varies with vehicle age; only base performance vehicle costs were used. Aggregation was done with Wards 2022 national size-class shares derived from vehicle sales by model in 2021. Values were harmonized using provincial avg. load factors in the last 5 years. | T21 | [5 empty] | TRPHRON001
ON | 2040 | T_LDV_LTP_GSL_PHEV50_N | 2025 | 63.7695 | 2020 CAD (M$/bpkm) | Vehicle class maintainance and repair costs aggregated from Islam et al. 2022 TCO assessment by size class, M&R costs are empirically modelled as a function of cumulative lifetime mileage, which varies with vehicle age; only base performance vehicle costs were used. Aggregation was done with Wards 2022 national size-class shares derived from vehicle sales by model in 2021. Values were harmonized using provincial avg. load factors in the last 5 years. | T21 | [5 empty] | TRPHRON001
ON | 2040 | T_LDV_LTP_GSL_PHEV50_N | 2030 | 43.7511 | 2020 CAD (M$/bpkm) | Vehicle class maintainance and repair costs aggregated from Islam et al. 2022 TCO assessment by size class, M&R costs are empirically modelled as a function of cumulative lifetime mileage, which varies with vehicle age; only base performance vehicle costs were used. Aggregation was done with Wards 2022 national size-class shares derived from vehicle sales by model in 2021. Values were harmonized using provincial avg. load factors in the last 5 years. | T21 | [5 empty] | TRPHRON001
ON | 2040 | T_LDV_LTP_GSL_PHEV50_N | 2035 | 50.3077 | 2020 CAD (M$/bpkm) | Vehicle class maintainance and repair costs aggregated from Islam et al. 2022 TCO assessment by size class, M&R costs are empirically modelled as a function of cumulative lifetime mileage, which varies with vehicle age; only base performance vehicle costs were used. Aggregation was done with Wards 2022 national size-class shares derived from vehicle sales by model in 2021. Values were harmonized using provincial avg. load factors in the last 5 years. | T21 | [5 empty] | TRPHRON001
ON | 2040 | T_LDV_LTP_GSL_PHEV50_N | 2040 | 23.8991 | 2020 CAD (M$/bpkm) | Vehicle class maintainance and repair costs aggregated from Islam et al. 2022 TCO assessment by size class, M&R costs are empirically modelled as a function of cumulative lifetime mileage, which varies with vehicle age; only base performance vehicle costs were used. Aggregation was done with Wards 2022 national size-class shares derived from vehicle sales by model in 2021. Values were harmonized using provincial avg. load factors in the last 5 years. | T21 | [5 empty] | TRPHRON001
ON | 2045 | T_LDV_LTP_GSL_PHEV50_N | 2030 | 63.7695 | 2020 CAD (M$/bpkm) | Vehicle class maintainance and repair costs aggregated from Islam et al. 2022 TCO assessment by size class, M&R costs are empirically modelled as a function of cumulative lifetime mileage, which varies with vehicle age; only base performance vehicle costs were used. Aggregation was done with Wards 2022 national size-class shares derived from vehicle sales by model in 2021. Values were harmonized using provincial avg. load factors in the last 5 years. | T21 | [5 empty] | TRPHRON001
ON | 2045 | T_LDV_LTP_GSL_PHEV50_N | 2035 | 43.7511 | 2020 CAD (M$/bpkm) | Vehicle class maintainance and repair costs aggregated from Islam et al. 2022 TCO assessment by size class, M&R costs are empirically modelled as a function of cumulative lifetime mileage, which varies with vehicle age; only base performance vehicle costs were used. Aggregation was done with Wards 2022 national size-class shares derived from vehicle sales by model in 2021. Values were harmonized using provincial avg. load factors in the last 5 years. | T21 | [5 empty] | TRPHRON001
ON | 2045 | T_LDV_LTP_GSL_PHEV50_N | 2040 | 50.3077 | 2020 CAD (M$/bpkm) | Vehicle class maintainance and repair costs aggregated from Islam et al. 2022 TCO assessment by size class, M&R costs are empirically modelled as a function of cumulative lifetime mileage, which varies with vehicle age; only base performance vehicle costs were used. Aggregation was done with Wards 2022 national size-class shares derived from vehicle sales by model in 2021. Values were harmonized using provincial avg. load factors in the last 5 years. | T21 | [5 empty] | TRPHRON001
ON | 2045 | T_LDV_LTP_GSL_PHEV50_N | 2045 | 23.8991 | 2020 CAD (M$/bpkm) | Vehicle class maintainance and repair costs aggregated from Islam et al. 2022 TCO assessment by size class, M&R costs are empirically modelled as a function of cumulative lifetime mileage, which varies with vehicle age; only base performance vehicle costs were used. Aggregation was done with Wards 2022 national size-class shares derived from vehicle sales by model in 2021. Values were harmonized using provincial avg. load factors in the last 5 years. | T21 | [5 empty] | TRPHRON001
ON | 2050 | T_LDV_LTP_GSL_PHEV50_N | 2035 | 63.7695 | 2020 CAD (M$/bpkm) | Vehicle class maintainance and repair costs aggregated from Islam et al. 2022 TCO assessment by size class, M&R costs are empirically modelled as a function of cumulative lifetime mileage, which varies with vehicle age; only base performance vehicle costs were used. Aggregation was done with Wards 2022 national size-class shares derived from vehicle sales by model in 2021. Values were harmonized using provincial avg. load factors in the last 5 years. | T21 | [5 empty] | TRPHRON001
ON | 2050 | T_LDV_LTP_GSL_PHEV50_N | 2040 | 43.7511 | 2020 CAD (M$/bpkm) | Vehicle class maintainance and repair costs aggregated from Islam et al. 2022 TCO assessment by size class, M&R costs are empirically modelled as a function of cumulative lifetime mileage, which varies with vehicle age; only base performance vehicle costs were used. Aggregation was done with Wards 2022 national size-class shares derived from vehicle sales by model in 2021. Values were harmonized using provincial avg. load factors in the last 5 years. | T21 | [5 empty] | TRPHRON001
ON | 2050 | T_LDV_LTP_GSL_PHEV50_N | 2045 | 50.3077 | 2020 CAD (M$/bpkm) | Vehicle class maintainance and repair costs aggregated from Islam et al. 2022 TCO assessment by size class, M&R costs are empirically modelled as a function of cumulative lifetime mileage, which varies with vehicle age; only base performance vehicle costs were used. Aggregation was done with Wards 2022 national size-class shares derived from vehicle sales by model in 2021. Values were harmonized using provincial avg. load factors in the last 5 years. | T21 | [5 empty] | TRPHRON001
ON | 2050 | T_LDV_LTP_GSL_PHEV50_N | 2050 | 23.8991 | 2020 CAD (M$/bpkm) | Vehicle class maintainance and repair costs aggregated from Islam et al. 2022 TCO assessment by size class, M&R costs are empirically modelled as a function of cumulative lifetime mileage, which varies with vehicle age; only base performance vehicle costs were used. Aggregation was done with Wards 2022 national size-class shares derived from vehicle sales by model in 2021. Values were harmonized using provincial avg. load factors in the last 5 years. | T21 | [5 empty] | TRPHRON001
ON | 2025 | T_LDV_M_BEV_N | 2025 | 165.9641 | 2020 CAD (M$/bpkm) | Maintainance costs derived from GCAM v7.0 Canada input data; only motorcycles were considered. Vehicle unit maintainance costs were divided by (avg. annual distance travelled in 2019 multiplied by the load factor of motorcycles). | T15 | [5 empty] | TRPHRON001
ON | 2030 | T_LDV_M_BEV_N | 2025 | 165.9641 | 2020 CAD (M$/bpkm) | Maintainance costs derived from GCAM v7.0 Canada input data; only motorcycles were considered. Vehicle unit maintainance costs were divided by (avg. annual distance travelled in 2019 multiplied by the load factor of motorcycles). | T15 | [5 empty] | TRPHRON001
ON | 2030 | T_LDV_M_BEV_N | 2030 | 165.9641 | 2020 CAD (M$/bpkm) | Maintainance costs derived from GCAM v7.0 Canada input data; only motorcycles were considered. Vehicle unit maintainance costs were divided by (avg. annual distance travelled in 2019 multiplied by the load factor of motorcycles). | T15 | [5 empty] | TRPHRON001
ON | 2035 | T_LDV_M_BEV_N | 2025 | 165.9641 | 2020 CAD (M$/bpkm) | Maintainance costs derived from GCAM v7.0 Canada input data; only motorcycles were considered. Vehicle unit maintainance costs were divided by (avg. annual distance travelled in 2019 multiplied by the load factor of motorcycles). | T15 | [5 empty] | TRPHRON001
ON | 2035 | T_LDV_M_BEV_N | 2030 | 165.9641 | 2020 CAD (M$/bpkm) | Maintainance costs derived from GCAM v7.0 Canada input data; only motorcycles were considered. Vehicle unit maintainance costs were divided by (avg. annual distance travelled in 2019 multiplied by the load factor of motorcycles). | T15 | [5 empty] | TRPHRON001
ON | 2035 | T_LDV_M_BEV_N | 2035 | 165.9641 | 2020 CAD (M$/bpkm) | Maintainance costs derived from GCAM v7.0 Canada input data; only motorcycles were considered. Vehicle unit maintainance costs were divided by (avg. annual distance travelled in 2019 multiplied by the load factor of motorcycles). | T15 | [5 empty] | TRPHRON001
ON | 2040 | T_LDV_M_BEV_N | 2025 | 165.9641 | 2020 CAD (M$/bpkm) | Maintainance costs derived from GCAM v7.0 Canada input data; only motorcycles were considered. Vehicle unit maintainance costs were divided by (avg. annual distance travelled in 2019 multiplied by the load factor of motorcycles). | T15 | [5 empty] | TRPHRON001
ON | 2040 | T_LDV_M_BEV_N | 2030 | 165.9641 | 2020 CAD (M$/bpkm) | Maintainance costs derived from GCAM v7.0 Canada input data; only motorcycles were considered. Vehicle unit maintainance costs were divided by (avg. annual distance travelled in 2019 multiplied by the load factor of motorcycles). | T15 | [5 empty] | TRPHRON001
ON | 2040 | T_LDV_M_BEV_N | 2035 | 165.9641 | 2020 CAD (M$/bpkm) | Maintainance costs derived from GCAM v7.0 Canada input data; only motorcycles were considered. Vehicle unit maintainance costs were divided by (avg. annual distance travelled in 2019 multiplied by the load factor of motorcycles). | T15 | [5 empty] | TRPHRON001
ON | 2040 | T_LDV_M_BEV_N | 2040 | 165.9641 | 2020 CAD (M$/bpkm) | Maintainance costs derived from GCAM v7.0 Canada input data; only motorcycles were considered. Vehicle unit maintainance costs were divided by (avg. annual distance travelled in 2019 multiplied by the load factor of motorcycles). | T15 | [5 empty] | TRPHRON001
ON | 2045 | T_LDV_M_BEV_N | 2030 | 165.9641 | 2020 CAD (M$/bpkm) | Maintainance costs derived from GCAM v7.0 Canada input data; only motorcycles were considered. Vehicle unit maintainance costs were divided by (avg. annual distance travelled in 2019 multiplied by the load factor of motorcycles). | T15 | [5 empty] | TRPHRON001
ON | 2045 | T_LDV_M_BEV_N | 2035 | 165.9641 | 2020 CAD (M$/bpkm) | Maintainance costs derived from GCAM v7.0 Canada input data; only motorcycles were considered. Vehicle unit maintainance costs were divided by (avg. annual distance travelled in 2019 multiplied by the load factor of motorcycles). | T15 | [5 empty] | TRPHRON001
ON | 2045 | T_LDV_M_BEV_N | 2040 | 165.9641 | 2020 CAD (M$/bpkm) | Maintainance costs derived from GCAM v7.0 Canada input data; only motorcycles were considered. Vehicle unit maintainance costs were divided by (avg. annual distance travelled in 2019 multiplied by the load factor of motorcycles). | T15 | [5 empty] | TRPHRON001
ON | 2045 | T_LDV_M_BEV_N | 2045 | 165.9641 | 2020 CAD (M$/bpkm) | Maintainance costs derived from GCAM v7.0 Canada input data; only motorcycles were considered. Vehicle unit maintainance costs were divided by (avg. annual distance travelled in 2019 multiplied by the load factor of motorcycles). | T15 | [5 empty] | TRPHRON001
ON | 2050 | T_LDV_M_BEV_N | 2035 | 165.9641 | 2020 CAD (M$/bpkm) | Maintainance costs derived from GCAM v7.0 Canada input data; only motorcycles were considered. Vehicle unit maintainance costs were divided by (avg. annual distance travelled in 2019 multiplied by the load factor of motorcycles). | T15 | [5 empty] | TRPHRON001
ON | 2050 | T_LDV_M_BEV_N | 2040 | 165.9641 | 2020 CAD (M$/bpkm) | Maintainance costs derived from GCAM v7.0 Canada input data; only motorcycles were considered. Vehicle unit maintainance costs were divided by (avg. annual distance travelled in 2019 multiplied by the load factor of motorcycles). | T15 | [5 empty] | TRPHRON001
ON | 2050 | T_LDV_M_BEV_N | 2045 | 165.9641 | 2020 CAD (M$/bpkm) | Maintainance costs derived from GCAM v7.0 Canada input data; only motorcycles were considered. Vehicle unit maintainance costs were divided by (avg. annual distance travelled in 2019 multiplied by the load factor of motorcycles). | T15 | [5 empty] | TRPHRON001
ON | 2050 | T_LDV_M_BEV_N | 2050 | 165.9641 | 2020 CAD (M$/bpkm) | Maintainance costs derived from GCAM v7.0 Canada input data; only motorcycles were considered. Vehicle unit maintainance costs were divided by (avg. annual distance travelled in 2019 multiplied by the load factor of motorcycles). | T15 | [5 empty] | TRPHRON001
ON | 2025 | T_LDV_M_GSL_EX | 2010 | 207.4551 | 2020 CAD (M$/bpkm) | Maintainance costs derived from GCAM v7.0 Canada input data; only motorcycles (engines > 250cc) were considered. Vehicle unit maintainance costs were divided by (avg. annual distance travelled in 2019 multiplied by the load factor of motorcycles). | T15 | [5 empty] | TRPHRON001
ON | 2025 | T_LDV_M_GSL_EX | 2015 | 207.4551 | 2020 CAD (M$/bpkm) | Maintainance costs derived from GCAM v7.0 Canada input data; only motorcycles (engines > 250cc) were considered. Vehicle unit maintainance costs were divided by (avg. annual distance travelled in 2019 multiplied by the load factor of motorcycles). | T15 | [5 empty] | TRPHRON001
ON | 2025 | T_LDV_M_GSL_EX | 2020 | 207.4551 | 2020 CAD (M$/bpkm) | Maintainance costs derived from GCAM v7.0 Canada input data; only motorcycles (engines > 250cc) were considered. Vehicle unit maintainance costs were divided by (avg. annual distance travelled in 2019 multiplied by the load factor of motorcycles). | T15 | [5 empty] | TRPHRON001
ON | 2030 | T_LDV_M_GSL_EX | 2015 | 207.4551 | 2020 CAD (M$/bpkm) | Maintainance costs derived from GCAM v7.0 Canada input data; only motorcycles (engines > 250cc) were considered. Vehicle unit maintainance costs were divided by (avg. annual distance travelled in 2019 multiplied by the load factor of motorcycles). | T15 | [5 empty] | TRPHRON001
ON | 2030 | T_LDV_M_GSL_EX | 2020 | 207.4551 | 2020 CAD (M$/bpkm) | Maintainance costs derived from GCAM v7.0 Canada input data; only motorcycles (engines > 250cc) were considered. Vehicle unit maintainance costs were divided by (avg. annual distance travelled in 2019 multiplied by the load factor of motorcycles). | T15 | [5 empty] | TRPHRON001
ON | 2035 | T_LDV_M_GSL_EX | 2020 | 207.4551 | 2020 CAD (M$/bpkm) | Maintainance costs derived from GCAM v7.0 Canada input data; only motorcycles (engines > 250cc) were considered. Vehicle unit maintainance costs were divided by (avg. annual distance travelled in 2019 multiplied by the load factor of motorcycles). | T15 | [5 empty] | TRPHRON001
ON | 2025 | T_LDV_M_GSL_N | 2025 | 207.4551 | 2020 CAD (M$/bpkm) | Maintainance costs derived from GCAM v7.0 Canada input data; only motorcycles (engines > 250cc) were considered. Vehicle unit maintainance costs were divided by (avg. annual distance travelled in 2019 multiplied by the load factor of motorcycles). | T15 | [5 empty] | TRPHRON001
ON | 2030 | T_LDV_M_GSL_N | 2025 | 207.4551 | 2020 CAD (M$/bpkm) | Maintainance costs derived from GCAM v7.0 Canada input data; only motorcycles (engines > 250cc) were considered. Vehicle unit maintainance costs were divided by (avg. annual distance travelled in 2019 multiplied by the load factor of motorcycles). | T15 | [5 empty] | TRPHRON001
ON | 2030 | T_LDV_M_GSL_N | 2030 | 207.4551 | 2020 CAD (M$/bpkm) | Maintainance costs derived from GCAM v7.0 Canada input data; only motorcycles (engines > 250cc) were considered. Vehicle unit maintainance costs were divided by (avg. annual distance travelled in 2019 multiplied by the load factor of motorcycles). | T15 | [5 empty] | TRPHRON001
ON | 2035 | T_LDV_M_GSL_N | 2025 | 207.4551 | 2020 CAD (M$/bpkm) | Maintainance costs derived from GCAM v7.0 Canada input data; only motorcycles (engines > 250cc) were considered. Vehicle unit maintainance costs were divided by (avg. annual distance travelled in 2019 multiplied by the load factor of motorcycles). | T15 | [5 empty] | TRPHRON001
ON | 2035 | T_LDV_M_GSL_N | 2030 | 207.4551 | 2020 CAD (M$/bpkm) | Maintainance costs derived from GCAM v7.0 Canada input data; only motorcycles (engines > 250cc) were considered. Vehicle unit maintainance costs were divided by (avg. annual distance travelled in 2019 multiplied by the load factor of motorcycles). | T15 | [5 empty] | TRPHRON001
ON | 2035 | T_LDV_M_GSL_N | 2035 | 207.4551 | 2020 CAD (M$/bpkm) | Maintainance costs derived from GCAM v7.0 Canada input data; only motorcycles (engines > 250cc) were considered. Vehicle unit maintainance costs were divided by (avg. annual distance travelled in 2019 multiplied by the load factor of motorcycles). | T15 | [5 empty] | TRPHRON001
ON | 2040 | T_LDV_M_GSL_N | 2025 | 207.4551 | 2020 CAD (M$/bpkm) | Maintainance costs derived from GCAM v7.0 Canada input data; only motorcycles (engines > 250cc) were considered. Vehicle unit maintainance costs were divided by (avg. annual distance travelled in 2019 multiplied by the load factor of motorcycles). | T15 | [5 empty] | TRPHRON001
ON | 2040 | T_LDV_M_GSL_N | 2030 | 207.4551 | 2020 CAD (M$/bpkm) | Maintainance costs derived from GCAM v7.0 Canada input data; only motorcycles (engines > 250cc) were considered. Vehicle unit maintainance costs were divided by (avg. annual distance travelled in 2019 multiplied by the load factor of motorcycles). | T15 | [5 empty] | TRPHRON001
ON | 2040 | T_LDV_M_GSL_N | 2035 | 207.4551 | 2020 CAD (M$/bpkm) | Maintainance costs derived from GCAM v7.0 Canada input data; only motorcycles (engines > 250cc) were considered. Vehicle unit maintainance costs were divided by (avg. annual distance travelled in 2019 multiplied by the load factor of motorcycles). | T15 | [5 empty] | TRPHRON001
ON | 2040 | T_LDV_M_GSL_N | 2040 | 207.4551 | 2020 CAD (M$/bpkm) | Maintainance costs derived from GCAM v7.0 Canada input data; only motorcycles (engines > 250cc) were considered. Vehicle unit maintainance costs were divided by (avg. annual distance travelled in 2019 multiplied by the load factor of motorcycles). | T15 | [5 empty] | TRPHRON001
ON | 2045 | T_LDV_M_GSL_N | 2030 | 207.4551 | 2020 CAD (M$/bpkm) | Maintainance costs derived from GCAM v7.0 Canada input data; only motorcycles (engines > 250cc) were considered. Vehicle unit maintainance costs were divided by (avg. annual distance travelled in 2019 multiplied by the load factor of motorcycles). | T15 | [5 empty] | TRPHRON001
ON | 2045 | T_LDV_M_GSL_N | 2035 | 207.4551 | 2020 CAD (M$/bpkm) | Maintainance costs derived from GCAM v7.0 Canada input data; only motorcycles (engines > 250cc) were considered. Vehicle unit maintainance costs were divided by (avg. annual distance travelled in 2019 multiplied by the load factor of motorcycles). | T15 | [5 empty] | TRPHRON001
ON | 2045 | T_LDV_M_GSL_N | 2040 | 207.4551 | 2020 CAD (M$/bpkm) | Maintainance costs derived from GCAM v7.0 Canada input data; only motorcycles (engines > 250cc) were considered. Vehicle unit maintainance costs were divided by (avg. annual distance travelled in 2019 multiplied by the load factor of motorcycles). | T15 | [5 empty] | TRPHRON001
ON | 2045 | T_LDV_M_GSL_N | 2045 | 207.4551 | 2020 CAD (M$/bpkm) | Maintainance costs derived from GCAM v7.0 Canada input data; only motorcycles (engines > 250cc) were considered. Vehicle unit maintainance costs were divided by (avg. annual distance travelled in 2019 multiplied by the load factor of motorcycles). | T15 | [5 empty] | TRPHRON001
ON | 2050 | T_LDV_M_GSL_N | 2035 | 207.4551 | 2020 CAD (M$/bpkm) | Maintainance costs derived from GCAM v7.0 Canada input data; only motorcycles (engines > 250cc) were considered. Vehicle unit maintainance costs were divided by (avg. annual distance travelled in 2019 multiplied by the load factor of motorcycles). | T15 | [5 empty] | TRPHRON001
ON | 2050 | T_LDV_M_GSL_N | 2040 | 207.4551 | 2020 CAD (M$/bpkm) | Maintainance costs derived from GCAM v7.0 Canada input data; only motorcycles (engines > 250cc) were considered. Vehicle unit maintainance costs were divided by (avg. annual distance travelled in 2019 multiplied by the load factor of motorcycles). | T15 | [5 empty] | TRPHRON001
ON | 2050 | T_LDV_M_GSL_N | 2045 | 207.4551 | 2020 CAD (M$/bpkm) | Maintainance costs derived from GCAM v7.0 Canada input data; only motorcycles (engines > 250cc) were considered. Vehicle unit maintainance costs were divided by (avg. annual distance travelled in 2019 multiplied by the load factor of motorcycles). | T15 | [5 empty] | TRPHRON001
ON | 2050 | T_LDV_M_GSL_N | 2050 | 207.4551 | 2020 CAD (M$/bpkm) | Maintainance costs derived from GCAM v7.0 Canada input data; only motorcycles (engines > 250cc) were considered. Vehicle unit maintainance costs were divided by (avg. annual distance travelled in 2019 multiplied by the load factor of motorcycles). | T15 | [5 empty] | TRPHRON001
ON | 2025 | T_MDV_T_BEV_N | 2025 | 125.4189 | 2020 CAD (M$/btkm) | Vehicle class maintainance and repair cost aggregated from Islam et al. 2022 TCO assessment by GWVR class; M&R costs are empirically modelled as a function of cumulative lifetime mileage, which varies with vehicle age. Aggregation was done with Wards 2022 national GWVR class shares derived from truck sales by model in 2020. Values were harmonized using provincial avg. load factors in the last 5 years. | T21 | [5 empty] | TRPHRON001
ON | 2030 | T_MDV_T_BEV_N | 2025 | 199.9996 | 2020 CAD (M$/btkm) | Vehicle class maintainance and repair cost aggregated from Islam et al. 2022 TCO assessment by GWVR class; M&R costs are empirically modelled as a function of cumulative lifetime mileage, which varies with vehicle age. Aggregation was done with Wards 2022 national GWVR class shares derived from truck sales by model in 2020. Values were harmonized using provincial avg. load factors in the last 5 years. | T21 | [5 empty] | TRPHRON001
ON | 2030 | T_MDV_T_BEV_N | 2030 | 125.4189 | 2020 CAD (M$/btkm) | Vehicle class maintainance and repair cost aggregated from Islam et al. 2022 TCO assessment by GWVR class; M&R costs are empirically modelled as a function of cumulative lifetime mileage, which varies with vehicle age. Aggregation was done with Wards 2022 national GWVR class shares derived from truck sales by model in 2020. Values were harmonized using provincial avg. load factors in the last 5 years. | T21 | [5 empty] | TRPHRON001
ON | 2035 | T_MDV_T_BEV_N | 2025 | 238.8308 | 2020 CAD (M$/btkm) | Vehicle class maintainance and repair cost aggregated from Islam et al. 2022 TCO assessment by GWVR class; M&R costs are empirically modelled as a function of cumulative lifetime mileage, which varies with vehicle age. Aggregation was done with Wards 2022 national GWVR class shares derived from truck sales by model in 2020. Values were harmonized using provincial avg. load factors in the last 5 years. | T21 | [5 empty] | TRPHRON001
ON | 2035 | T_MDV_T_BEV_N | 2030 | 199.9996 | 2020 CAD (M$/btkm) | Vehicle class maintainance and repair cost aggregated from Islam et al. 2022 TCO assessment by GWVR class; M&R costs are empirically modelled as a function of cumulative lifetime mileage, which varies with vehicle age. Aggregation was done with Wards 2022 national GWVR class shares derived from truck sales by model in 2020. Values were harmonized using provincial avg. load factors in the last 5 years. | T21 | [5 empty] | TRPHRON001
ON | 2035 | T_MDV_T_BEV_N | 2035 | 125.4189 | 2020 CAD (M$/btkm) | Vehicle class maintainance and repair cost aggregated from Islam et al. 2022 TCO assessment by GWVR class; M&R costs are empirically modelled as a function of cumulative lifetime mileage, which varies with vehicle age. Aggregation was done with Wards 2022 national GWVR class shares derived from truck sales by model in 2020. Values were harmonized using provincial avg. load factors in the last 5 years. | T21 | [5 empty] | TRPHRON001
ON | 2040 | T_MDV_T_BEV_N | 2025 | 252.2328 | 2020 CAD (M$/btkm) | Vehicle class maintainance and repair cost aggregated from Islam et al. 2022 TCO assessment by GWVR class; M&R costs are empirically modelled as a function of cumulative lifetime mileage, which varies with vehicle age. Aggregation was done with Wards 2022 national GWVR class shares derived from truck sales by model in 2020. Values were harmonized using provincial avg. load factors in the last 5 years. | T21 | [5 empty] | TRPHRON001
ON | 2040 | T_MDV_T_BEV_N | 2030 | 238.8308 | 2020 CAD (M$/btkm) | Vehicle class maintainance and repair cost aggregated from Islam et al. 2022 TCO assessment by GWVR class; M&R costs are empirically modelled as a function of cumulative lifetime mileage, which varies with vehicle age. Aggregation was done with Wards 2022 national GWVR class shares derived from truck sales by model in 2020. Values were harmonized using provincial avg. load factors in the last 5 years. | T21 | [5 empty] | TRPHRON001
ON | 2040 | T_MDV_T_BEV_N | 2035 | 199.9996 | 2020 CAD (M$/btkm) | Vehicle class maintainance and repair cost aggregated from Islam et al. 2022 TCO assessment by GWVR class; M&R costs are empirically modelled as a function of cumulative lifetime mileage, which varies with vehicle age. Aggregation was done with Wards 2022 national GWVR class shares derived from truck sales by model in 2020. Values were harmonized using provincial avg. load factors in the last 5 years. | T21 | [5 empty] | TRPHRON001
ON | 2040 | T_MDV_T_BEV_N | 2040 | 125.4189 | 2020 CAD (M$/btkm) | Vehicle class maintainance and repair cost aggregated from Islam et al. 2022 TCO assessment by GWVR class; M&R costs are empirically modelled as a function of cumulative lifetime mileage, which varies with vehicle age. Aggregation was done with Wards 2022 national GWVR class shares derived from truck sales by model in 2020. Values were harmonized using provincial avg. load factors in the last 5 years. | T21 | [5 empty] | TRPHRON001
ON | 2045 | T_MDV_T_BEV_N | 2030 | 252.2328 | 2020 CAD (M$/btkm) | Vehicle class maintainance and repair cost aggregated from Islam et al. 2022 TCO assessment by GWVR class; M&R costs are empirically modelled as a function of cumulative lifetime mileage, which varies with vehicle age. Aggregation was done with Wards 2022 national GWVR class shares derived from truck sales by model in 2020. Values were harmonized using provincial avg. load factors in the last 5 years. | T21 | [5 empty] | TRPHRON001
ON | 2045 | T_MDV_T_BEV_N | 2035 | 238.8308 | 2020 CAD (M$/btkm) | Vehicle class maintainance and repair cost aggregated from Islam et al. 2022 TCO assessment by GWVR class; M&R costs are empirically modelled as a function of cumulative lifetime mileage, which varies with vehicle age. Aggregation was done with Wards 2022 national GWVR class shares derived from truck sales by model in 2020. Values were harmonized using provincial avg. load factors in the last 5 years. | T21 | [5 empty] | TRPHRON001
ON | 2045 | T_MDV_T_BEV_N | 2040 | 199.9996 | 2020 CAD (M$/btkm) | Vehicle class maintainance and repair cost aggregated from Islam et al. 2022 TCO assessment by GWVR class; M&R costs are empirically modelled as a function of cumulative lifetime mileage, which varies with vehicle age. Aggregation was done with Wards 2022 national GWVR class shares derived from truck sales by model in 2020. Values were harmonized using provincial avg. load factors in the last 5 years. | T21 | [5 empty] | TRPHRON001
ON | 2045 | T_MDV_T_BEV_N | 2045 | 125.4189 | 2020 CAD (M$/btkm) | Vehicle class maintainance and repair cost aggregated from Islam et al. 2022 TCO assessment by GWVR class; M&R costs are empirically modelled as a function of cumulative lifetime mileage, which varies with vehicle age. Aggregation was done with Wards 2022 national GWVR class shares derived from truck sales by model in 2020. Values were harmonized using provincial avg. load factors in the last 5 years. | T21 | [5 empty] | TRPHRON001
ON | 2050 | T_MDV_T_BEV_N | 2035 | 252.2328 | 2020 CAD (M$/btkm) | Vehicle class maintainance and repair cost aggregated from Islam et al. 2022 TCO assessment by GWVR class; M&R costs are empirically modelled as a function of cumulative lifetime mileage, which varies with vehicle age. Aggregation was done with Wards 2022 national GWVR class shares derived from truck sales by model in 2020. Values were harmonized using provincial avg. load factors in the last 5 years. | T21 | [5 empty] | TRPHRON001
ON | 2050 | T_MDV_T_BEV_N | 2040 | 238.8308 | 2020 CAD (M$/btkm) | Vehicle class maintainance and repair cost aggregated from Islam et al. 2022 TCO assessment by GWVR class; M&R costs are empirically modelled as a function of cumulative lifetime mileage, which varies with vehicle age. Aggregation was done with Wards 2022 national GWVR class shares derived from truck sales by model in 2020. Values were harmonized using provincial avg. load factors in the last 5 years. | T21 | [5 empty] | TRPHRON001
ON | 2050 | T_MDV_T_BEV_N | 2045 | 199.9996 | 2020 CAD (M$/btkm) | Vehicle class maintainance and repair cost aggregated from Islam et al. 2022 TCO assessment by GWVR class; M&R costs are empirically modelled as a function of cumulative lifetime mileage, which varies with vehicle age. Aggregation was done with Wards 2022 national GWVR class shares derived from truck sales by model in 2020. Values were harmonized using provincial avg. load factors in the last 5 years. | T21 | [5 empty] | TRPHRON001
ON | 2050 | T_MDV_T_BEV_N | 2050 | 125.4189 | 2020 CAD (M$/btkm) | Vehicle class maintainance and repair cost aggregated from Islam et al. 2022 TCO assessment by GWVR class; M&R costs are empirically modelled as a function of cumulative lifetime mileage, which varies with vehicle age. Aggregation was done with Wards 2022 national GWVR class shares derived from truck sales by model in 2020. Values were harmonized using provincial avg. load factors in the last 5 years. | T21 | [5 empty] | TRPHRON001
ON | 2025 | T_MDV_T_DSL_EX | 2010 | 420.3881 | 2020 CAD (M$/btkm) | Vehicle class maintainance and repair cost aggregated from Islam et al. 2022 TCO assessment by GWVR class; M&R costs are empirically modelled as a function of cumulative lifetime mileage, which varies with vehicle age. Aggregation was done with Wards 2022 national GWVR class shares derived from truck sales by model in 2020. Values were harmonized using provincial avg. load factors in the last 5 years. | T21 | [5 empty] | TRPHRON001
ON | 2025 | T_MDV_T_DSL_EX | 2015 | 398.0514 | 2020 CAD (M$/btkm) | Vehicle class maintainance and repair cost aggregated from Islam et al. 2022 TCO assessment by GWVR class; M&R costs are empirically modelled as a function of cumulative lifetime mileage, which varies with vehicle age. Aggregation was done with Wards 2022 national GWVR class shares derived from truck sales by model in 2020. Values were harmonized using provincial avg. load factors in the last 5 years. | T21 | [5 empty] | TRPHRON001
ON | 2025 | T_MDV_T_DSL_EX | 2020 | 333.3327 | 2020 CAD (M$/btkm) | Vehicle class maintainance and repair cost aggregated from Islam et al. 2022 TCO assessment by GWVR class; M&R costs are empirically modelled as a function of cumulative lifetime mileage, which varies with vehicle age. Aggregation was done with Wards 2022 national GWVR class shares derived from truck sales by model in 2020. Values were harmonized using provincial avg. load factors in the last 5 years. | T21 | [5 empty] | TRPHRON001
ON | 2030 | T_MDV_T_DSL_EX | 2015 | 420.3881 | 2020 CAD (M$/btkm) | Vehicle class maintainance and repair cost aggregated from Islam et al. 2022 TCO assessment by GWVR class; M&R costs are empirically modelled as a function of cumulative lifetime mileage, which varies with vehicle age. Aggregation was done with Wards 2022 national GWVR class shares derived from truck sales by model in 2020. Values were harmonized using provincial avg. load factors in the last 5 years. | T21 | [5 empty] | TRPHRON001
ON | 2030 | T_MDV_T_DSL_EX | 2020 | 398.0514 | 2020 CAD (M$/btkm) | Vehicle class maintainance and repair cost aggregated from Islam et al. 2022 TCO assessment by GWVR class; M&R costs are empirically modelled as a function of cumulative lifetime mileage, which varies with vehicle age. Aggregation was done with Wards 2022 national GWVR class shares derived from truck sales by model in 2020. Values were harmonized using provincial avg. load factors in the last 5 years. | T21 | [5 empty] | TRPHRON001
ON | 2035 | T_MDV_T_DSL_EX | 2020 | 420.3881 | 2020 CAD (M$/btkm) | Vehicle class maintainance and repair cost aggregated from Islam et al. 2022 TCO assessment by GWVR class; M&R costs are empirically modelled as a function of cumulative lifetime mileage, which varies with vehicle age. Aggregation was done with Wards 2022 national GWVR class shares derived from truck sales by model in 2020. Values were harmonized using provincial avg. load factors in the last 5 years. | T21 | [5 empty] | TRPHRON001
ON | 2025 | T_MDV_T_DSL_HEV_N | 2025 | 181.8575 | 2020 CAD (M$/btkm) | Vehicle class maintainance and repair cost aggregated from Islam et al. 2022 TCO assessment by GWVR class; M&R costs are empirically modelled as a function of cumulative lifetime mileage, which varies with vehicle age. Aggregation was done with Wards 2022 national GWVR class shares derived from truck sales by model in 2020. Values were harmonized using provincial avg. load factors in the last 5 years. | T21 | [5 empty] | TRPHRON001
ON | 2030 | T_MDV_T_DSL_HEV_N | 2025 | 289.9994 | 2020 CAD (M$/btkm) | Vehicle class maintainance and repair cost aggregated from Islam et al. 2022 TCO assessment by GWVR class; M&R costs are empirically modelled as a function of cumulative lifetime mileage, which varies with vehicle age. Aggregation was done with Wards 2022 national GWVR class shares derived from truck sales by model in 2020. Values were harmonized using provincial avg. load factors in the last 5 years. | T21 | [5 empty] | TRPHRON001
ON | 2030 | T_MDV_T_DSL_HEV_N | 2030 | 181.8575 | 2020 CAD (M$/btkm) | Vehicle class maintainance and repair cost aggregated from Islam et al. 2022 TCO assessment by GWVR class; M&R costs are empirically modelled as a function of cumulative lifetime mileage, which varies with vehicle age. Aggregation was done with Wards 2022 national GWVR class shares derived from truck sales by model in 2020. Values were harmonized using provincial avg. load factors in the last 5 years. | T21 | [5 empty] | TRPHRON001
ON | 2035 | T_MDV_T_DSL_HEV_N | 2025 | 346.3047 | 2020 CAD (M$/btkm) | Vehicle class maintainance and repair cost aggregated from Islam et al. 2022 TCO assessment by GWVR class; M&R costs are empirically modelled as a function of cumulative lifetime mileage, which varies with vehicle age. Aggregation was done with Wards 2022 national GWVR class shares derived from truck sales by model in 2020. Values were harmonized using provincial avg. load factors in the last 5 years. | T21 | [5 empty] | TRPHRON001
ON | 2035 | T_MDV_T_DSL_HEV_N | 2030 | 289.9994 | 2020 CAD (M$/btkm) | Vehicle class maintainance and repair cost aggregated from Islam et al. 2022 TCO assessment by GWVR class; M&R costs are empirically modelled as a function of cumulative lifetime mileage, which varies with vehicle age. Aggregation was done with Wards 2022 national GWVR class shares derived from truck sales by model in 2020. Values were harmonized using provincial avg. load factors in the last 5 years. | T21 | [5 empty] | TRPHRON001
ON | 2035 | T_MDV_T_DSL_HEV_N | 2035 | 181.8575 | 2020 CAD (M$/btkm) | Vehicle class maintainance and repair cost aggregated from Islam et al. 2022 TCO assessment by GWVR class; M&R costs are empirically modelled as a function of cumulative lifetime mileage, which varies with vehicle age. Aggregation was done with Wards 2022 national GWVR class shares derived from truck sales by model in 2020. Values were harmonized using provincial avg. load factors in the last 5 years. | T21 | [5 empty] | TRPHRON001
ON | 2040 | T_MDV_T_DSL_HEV_N | 2025 | 365.7376 | 2020 CAD (M$/btkm) | Vehicle class maintainance and repair cost aggregated from Islam et al. 2022 TCO assessment by GWVR class; M&R costs are empirically modelled as a function of cumulative lifetime mileage, which varies with vehicle age. Aggregation was done with Wards 2022 national GWVR class shares derived from truck sales by model in 2020. Values were harmonized using provincial avg. load factors in the last 5 years. | T21 | [5 empty] | TRPHRON001
ON | 2040 | T_MDV_T_DSL_HEV_N | 2030 | 346.3047 | 2020 CAD (M$/btkm) | Vehicle class maintainance and repair cost aggregated from Islam et al. 2022 TCO assessment by GWVR class; M&R costs are empirically modelled as a function of cumulative lifetime mileage, which varies with vehicle age. Aggregation was done with Wards 2022 national GWVR class shares derived from truck sales by model in 2020. Values were harmonized using provincial avg. load factors in the last 5 years. | T21 | [5 empty] | TRPHRON001
ON | 2040 | T_MDV_T_DSL_HEV_N | 2035 | 289.9994 | 2020 CAD (M$/btkm) | Vehicle class maintainance and repair cost aggregated from Islam et al. 2022 TCO assessment by GWVR class; M&R costs are empirically modelled as a function of cumulative lifetime mileage, which varies with vehicle age. Aggregation was done with Wards 2022 national GWVR class shares derived from truck sales by model in 2020. Values were harmonized using provincial avg. load factors in the last 5 years. | T21 | [5 empty] | TRPHRON001
ON | 2040 | T_MDV_T_DSL_HEV_N | 2040 | 181.8575 | 2020 CAD (M$/btkm) | Vehicle class maintainance and repair cost aggregated from Islam et al. 2022 TCO assessment by GWVR class; M&R costs are empirically modelled as a function of cumulative lifetime mileage, which varies with vehicle age. Aggregation was done with Wards 2022 national GWVR class shares derived from truck sales by model in 2020. Values were harmonized using provincial avg. load factors in the last 5 years. | T21 | [5 empty] | TRPHRON001
ON | 2045 | T_MDV_T_DSL_HEV_N | 2030 | 365.7376 | 2020 CAD (M$/btkm) | Vehicle class maintainance and repair cost aggregated from Islam et al. 2022 TCO assessment by GWVR class; M&R costs are empirically modelled as a function of cumulative lifetime mileage, which varies with vehicle age. Aggregation was done with Wards 2022 national GWVR class shares derived from truck sales by model in 2020. Values were harmonized using provincial avg. load factors in the last 5 years. | T21 | [5 empty] | TRPHRON001
ON | 2045 | T_MDV_T_DSL_HEV_N | 2035 | 346.3047 | 2020 CAD (M$/btkm) | Vehicle class maintainance and repair cost aggregated from Islam et al. 2022 TCO assessment by GWVR class; M&R costs are empirically modelled as a function of cumulative lifetime mileage, which varies with vehicle age. Aggregation was done with Wards 2022 national GWVR class shares derived from truck sales by model in 2020. Values were harmonized using provincial avg. load factors in the last 5 years. | T21 | [5 empty] | TRPHRON001
ON | 2045 | T_MDV_T_DSL_HEV_N | 2040 | 289.9994 | 2020 CAD (M$/btkm) | Vehicle class maintainance and repair cost aggregated from Islam et al. 2022 TCO assessment by GWVR class; M&R costs are empirically modelled as a function of cumulative lifetime mileage, which varies with vehicle age. Aggregation was done with Wards 2022 national GWVR class shares derived from truck sales by model in 2020. Values were harmonized using provincial avg. load factors in the last 5 years. | T21 | [5 empty] | TRPHRON001
ON | 2045 | T_MDV_T_DSL_HEV_N | 2045 | 181.8575 | 2020 CAD (M$/btkm) | Vehicle class maintainance and repair cost aggregated from Islam et al. 2022 TCO assessment by GWVR class; M&R costs are empirically modelled as a function of cumulative lifetime mileage, which varies with vehicle age. Aggregation was done with Wards 2022 national GWVR class shares derived from truck sales by model in 2020. Values were harmonized using provincial avg. load factors in the last 5 years. | T21 | [5 empty] | TRPHRON001
ON | 2050 | T_MDV_T_DSL_HEV_N | 2035 | 365.7376 | 2020 CAD (M$/btkm) | Vehicle class maintainance and repair cost aggregated from Islam et al. 2022 TCO assessment by GWVR class; M&R costs are empirically modelled as a function of cumulative lifetime mileage, which varies with vehicle age. Aggregation was done with Wards 2022 national GWVR class shares derived from truck sales by model in 2020. Values were harmonized using provincial avg. load factors in the last 5 years. | T21 | [5 empty] | TRPHRON001
ON | 2050 | T_MDV_T_DSL_HEV_N | 2040 | 346.3047 | 2020 CAD (M$/btkm) | Vehicle class maintainance and repair cost aggregated from Islam et al. 2022 TCO assessment by GWVR class; M&R costs are empirically modelled as a function of cumulative lifetime mileage, which varies with vehicle age. Aggregation was done with Wards 2022 national GWVR class shares derived from truck sales by model in 2020. Values were harmonized using provincial avg. load factors in the last 5 years. | T21 | [5 empty] | TRPHRON001
ON | 2050 | T_MDV_T_DSL_HEV_N | 2045 | 289.9994 | 2020 CAD (M$/btkm) | Vehicle class maintainance and repair cost aggregated from Islam et al. 2022 TCO assessment by GWVR class; M&R costs are empirically modelled as a function of cumulative lifetime mileage, which varies with vehicle age. Aggregation was done with Wards 2022 national GWVR class shares derived from truck sales by model in 2020. Values were harmonized using provincial avg. load factors in the last 5 years. | T21 | [5 empty] | TRPHRON001
ON | 2050 | T_MDV_T_DSL_HEV_N | 2050 | 181.8575 | 2020 CAD (M$/btkm) | Vehicle class maintainance and repair cost aggregated from Islam et al. 2022 TCO assessment by GWVR class; M&R costs are empirically modelled as a function of cumulative lifetime mileage, which varies with vehicle age. Aggregation was done with Wards 2022 national GWVR class shares derived from truck sales by model in 2020. Values were harmonized using provincial avg. load factors in the last 5 years. | T21 | [5 empty] | TRPHRON001
ON | 2025 | T_MDV_T_DSL_N | 2025 | 209.0316 | 2020 CAD (M$/btkm) | Vehicle class maintainance and repair cost aggregated from Islam et al. 2022 TCO assessment by GWVR class; M&R costs are empirically modelled as a function of cumulative lifetime mileage, which varies with vehicle age. Aggregation was done with Wards 2022 national GWVR class shares derived from truck sales by model in 2020. Values were harmonized using provincial avg. load factors in the last 5 years. | T21 | [5 empty] | TRPHRON001
ON | 2030 | T_MDV_T_DSL_N | 2025 | 333.3327 | 2020 CAD (M$/btkm) | Vehicle class maintainance and repair cost aggregated from Islam et al. 2022 TCO assessment by GWVR class; M&R costs are empirically modelled as a function of cumulative lifetime mileage, which varies with vehicle age. Aggregation was done with Wards 2022 national GWVR class shares derived from truck sales by model in 2020. Values were harmonized using provincial avg. load factors in the last 5 years. | T21 | [5 empty] | TRPHRON001
ON | 2030 | T_MDV_T_DSL_N | 2030 | 209.0316 | 2020 CAD (M$/btkm) | Vehicle class maintainance and repair cost aggregated from Islam et al. 2022 TCO assessment by GWVR class; M&R costs are empirically modelled as a function of cumulative lifetime mileage, which varies with vehicle age. Aggregation was done with Wards 2022 national GWVR class shares derived from truck sales by model in 2020. Values were harmonized using provincial avg. load factors in the last 5 years. | T21 | [5 empty] | TRPHRON001
ON | 2035 | T_MDV_T_DSL_N | 2025 | 398.0514 | 2020 CAD (M$/btkm) | Vehicle class maintainance and repair cost aggregated from Islam et al. 2022 TCO assessment by GWVR class; M&R costs are empirically modelled as a function of cumulative lifetime mileage, which varies with vehicle age. Aggregation was done with Wards 2022 national GWVR class shares derived from truck sales by model in 2020. Values were harmonized using provincial avg. load factors in the last 5 years. | T21 | [5 empty] | TRPHRON001
ON | 2035 | T_MDV_T_DSL_N | 2030 | 333.3327 | 2020 CAD (M$/btkm) | Vehicle class maintainance and repair cost aggregated from Islam et al. 2022 TCO assessment by GWVR class; M&R costs are empirically modelled as a function of cumulative lifetime mileage, which varies with vehicle age. Aggregation was done with Wards 2022 national GWVR class shares derived from truck sales by model in 2020. Values were harmonized using provincial avg. load factors in the last 5 years. | T21 | [5 empty] | TRPHRON001
ON | 2035 | T_MDV_T_DSL_N | 2035 | 209.0316 | 2020 CAD (M$/btkm) | Vehicle class maintainance and repair cost aggregated from Islam et al. 2022 TCO assessment by GWVR class; M&R costs are empirically modelled as a function of cumulative lifetime mileage, which varies with vehicle age. Aggregation was done with Wards 2022 national GWVR class shares derived from truck sales by model in 2020. Values were harmonized using provincial avg. load factors in the last 5 years. | T21 | [5 empty] | TRPHRON001
ON | 2040 | T_MDV_T_DSL_N | 2025 | 420.3881 | 2020 CAD (M$/btkm) | Vehicle class maintainance and repair cost aggregated from Islam et al. 2022 TCO assessment by GWVR class; M&R costs are empirically modelled as a function of cumulative lifetime mileage, which varies with vehicle age. Aggregation was done with Wards 2022 national GWVR class shares derived from truck sales by model in 2020. Values were harmonized using provincial avg. load factors in the last 5 years. | T21 | [5 empty] | TRPHRON001
ON | 2040 | T_MDV_T_DSL_N | 2030 | 398.0514 | 2020 CAD (M$/btkm) | Vehicle class maintainance and repair cost aggregated from Islam et al. 2022 TCO assessment by GWVR class; M&R costs are empirically modelled as a function of cumulative lifetime mileage, which varies with vehicle age. Aggregation was done with Wards 2022 national GWVR class shares derived from truck sales by model in 2020. Values were harmonized using provincial avg. load factors in the last 5 years. | T21 | [5 empty] | TRPHRON001
ON | 2040 | T_MDV_T_DSL_N | 2035 | 333.3327 | 2020 CAD (M$/btkm) | Vehicle class maintainance and repair cost aggregated from Islam et al. 2022 TCO assessment by GWVR class; M&R costs are empirically modelled as a function of cumulative lifetime mileage, which varies with vehicle age. Aggregation was done with Wards 2022 national GWVR class shares derived from truck sales by model in 2020. Values were harmonized using provincial avg. load factors in the last 5 years. | T21 | [5 empty] | TRPHRON001
ON | 2040 | T_MDV_T_DSL_N | 2040 | 209.0316 | 2020 CAD (M$/btkm) | Vehicle class maintainance and repair cost aggregated from Islam et al. 2022 TCO assessment by GWVR class; M&R costs are empirically modelled as a function of cumulative lifetime mileage, which varies with vehicle age. Aggregation was done with Wards 2022 national GWVR class shares derived from truck sales by model in 2020. Values were harmonized using provincial avg. load factors in the last 5 years. | T21 | [5 empty] | TRPHRON001
ON | 2045 | T_MDV_T_DSL_N | 2030 | 420.3881 | 2020 CAD (M$/btkm) | Vehicle class maintainance and repair cost aggregated from Islam et al. 2022 TCO assessment by GWVR class; M&R costs are empirically modelled as a function of cumulative lifetime mileage, which varies with vehicle age. Aggregation was done with Wards 2022 national GWVR class shares derived from truck sales by model in 2020. Values were harmonized using provincial avg. load factors in the last 5 years. | T21 | [5 empty] | TRPHRON001
ON | 2045 | T_MDV_T_DSL_N | 2035 | 398.0514 | 2020 CAD (M$/btkm) | Vehicle class maintainance and repair cost aggregated from Islam et al. 2022 TCO assessment by GWVR class; M&R costs are empirically modelled as a function of cumulative lifetime mileage, which varies with vehicle age. Aggregation was done with Wards 2022 national GWVR class shares derived from truck sales by model in 2020. Values were harmonized using provincial avg. load factors in the last 5 years. | T21 | [5 empty] | TRPHRON001
ON | 2045 | T_MDV_T_DSL_N | 2040 | 333.3327 | 2020 CAD (M$/btkm) | Vehicle class maintainance and repair cost aggregated from Islam et al. 2022 TCO assessment by GWVR class; M&R costs are empirically modelled as a function of cumulative lifetime mileage, which varies with vehicle age. Aggregation was done with Wards 2022 national GWVR class shares derived from truck sales by model in 2020. Values were harmonized using provincial avg. load factors in the last 5 years. | T21 | [5 empty] | TRPHRON001
ON | 2045 | T_MDV_T_DSL_N | 2045 | 209.0316 | 2020 CAD (M$/btkm) | Vehicle class maintainance and repair cost aggregated from Islam et al. 2022 TCO assessment by GWVR class; M&R costs are empirically modelled as a function of cumulative lifetime mileage, which varies with vehicle age. Aggregation was done with Wards 2022 national GWVR class shares derived from truck sales by model in 2020. Values were harmonized using provincial avg. load factors in the last 5 years. | T21 | [5 empty] | TRPHRON001
ON | 2050 | T_MDV_T_DSL_N | 2035 | 420.3881 | 2020 CAD (M$/btkm) | Vehicle class maintainance and repair cost aggregated from Islam et al. 2022 TCO assessment by GWVR class; M&R costs are empirically modelled as a function of cumulative lifetime mileage, which varies with vehicle age. Aggregation was done with Wards 2022 national GWVR class shares derived from truck sales by model in 2020. Values were harmonized using provincial avg. load factors in the last 5 years. | T21 | [5 empty] | TRPHRON001
ON | 2050 | T_MDV_T_DSL_N | 2040 | 398.0514 | 2020 CAD (M$/btkm) | Vehicle class maintainance and repair cost aggregated from Islam et al. 2022 TCO assessment by GWVR class; M&R costs are empirically modelled as a function of cumulative lifetime mileage, which varies with vehicle age. Aggregation was done with Wards 2022 national GWVR class shares derived from truck sales by model in 2020. Values were harmonized using provincial avg. load factors in the last 5 years. | T21 | [5 empty] | TRPHRON001
ON | 2050 | T_MDV_T_DSL_N | 2045 | 333.3327 | 2020 CAD (M$/btkm) | Vehicle class maintainance and repair cost aggregated from Islam et al. 2022 TCO assessment by GWVR class; M&R costs are empirically modelled as a function of cumulative lifetime mileage, which varies with vehicle age. Aggregation was done with Wards 2022 national GWVR class shares derived from truck sales by model in 2020. Values were harmonized using provincial avg. load factors in the last 5 years. | T21 | [5 empty] | TRPHRON001
ON | 2050 | T_MDV_T_DSL_N | 2050 | 209.0316 | 2020 CAD (M$/btkm) | Vehicle class maintainance and repair cost aggregated from Islam et al. 2022 TCO assessment by GWVR class; M&R costs are empirically modelled as a function of cumulative lifetime mileage, which varies with vehicle age. Aggregation was done with Wards 2022 national GWVR class shares derived from truck sales by model in 2020. Values were harmonized using provincial avg. load factors in the last 5 years. | T21 | [5 empty] | TRPHRON001
ON | 2025 | T_MDV_T_DSL_PHEV_N | 2025 | 175.5865 | 2020 CAD (M$/btkm) | Vehicle class maintainance and repair cost aggregated from Islam et al. 2022 TCO assessment by GWVR class; M&R costs are empirically modelled as a function of cumulative lifetime mileage, which varies with vehicle age. Aggregation was done with Wards 2022 national GWVR class shares derived from truck sales by model in 2020. Values were harmonized using provincial avg. load factors in the last 5 years. | T21 | [5 empty] | TRPHRON001
ON | 2030 | T_MDV_T_DSL_PHEV_N | 2025 | 279.9994 | 2020 CAD (M$/btkm) | Vehicle class maintainance and repair cost aggregated from Islam et al. 2022 TCO assessment by GWVR class; M&R costs are empirically modelled as a function of cumulative lifetime mileage, which varies with vehicle age. Aggregation was done with Wards 2022 national GWVR class shares derived from truck sales by model in 2020. Values were harmonized using provincial avg. load factors in the last 5 years. | T21 | [5 empty] | TRPHRON001
ON | 2030 | T_MDV_T_DSL_PHEV_N | 2030 | 175.5865 | 2020 CAD (M$/btkm) | Vehicle class maintainance and repair cost aggregated from Islam et al. 2022 TCO assessment by GWVR class; M&R costs are empirically modelled as a function of cumulative lifetime mileage, which varies with vehicle age. Aggregation was done with Wards 2022 national GWVR class shares derived from truck sales by model in 2020. Values were harmonized using provincial avg. load factors in the last 5 years. | T21 | [5 empty] | TRPHRON001
ON | 2035 | T_MDV_T_DSL_PHEV_N | 2025 | 334.3632 | 2020 CAD (M$/btkm) | Vehicle class maintainance and repair cost aggregated from Islam et al. 2022 TCO assessment by GWVR class; M&R costs are empirically modelled as a function of cumulative lifetime mileage, which varies with vehicle age. Aggregation was done with Wards 2022 national GWVR class shares derived from truck sales by model in 2020. Values were harmonized using provincial avg. load factors in the last 5 years. | T21 | [5 empty] | TRPHRON001
ON | 2035 | T_MDV_T_DSL_PHEV_N | 2030 | 279.9994 | 2020 CAD (M$/btkm) | Vehicle class maintainance and repair cost aggregated from Islam et al. 2022 TCO assessment by GWVR class; M&R costs are empirically modelled as a function of cumulative lifetime mileage, which varies with vehicle age. Aggregation was done with Wards 2022 national GWVR class shares derived from truck sales by model in 2020. Values were harmonized using provincial avg. load factors in the last 5 years. | T21 | [5 empty] | TRPHRON001
ON | 2035 | T_MDV_T_DSL_PHEV_N | 2035 | 175.5865 | 2020 CAD (M$/btkm) | Vehicle class maintainance and repair cost aggregated from Islam et al. 2022 TCO assessment by GWVR class; M&R costs are empirically modelled as a function of cumulative lifetime mileage, which varies with vehicle age. Aggregation was done with Wards 2022 national GWVR class shares derived from truck sales by model in 2020. Values were harmonized using provincial avg. load factors in the last 5 years. | T21 | [5 empty] | TRPHRON001
ON | 2040 | T_MDV_T_DSL_PHEV_N | 2025 | 353.126 | 2020 CAD (M$/btkm) | Vehicle class maintainance and repair cost aggregated from Islam et al. 2022 TCO assessment by GWVR class; M&R costs are empirically modelled as a function of cumulative lifetime mileage, which varies with vehicle age. Aggregation was done with Wards 2022 national GWVR class shares derived from truck sales by model in 2020. Values were harmonized using provincial avg. load factors in the last 5 years. | T21 | [5 empty] | TRPHRON001
ON | 2040 | T_MDV_T_DSL_PHEV_N | 2030 | 334.3632 | 2020 CAD (M$/btkm) | Vehicle class maintainance and repair cost aggregated from Islam et al. 2022 TCO assessment by GWVR class; M&R costs are empirically modelled as a function of cumulative lifetime mileage, which varies with vehicle age. Aggregation was done with Wards 2022 national GWVR class shares derived from truck sales by model in 2020. Values were harmonized using provincial avg. load factors in the last 5 years. | T21 | [5 empty] | TRPHRON001
ON | 2040 | T_MDV_T_DSL_PHEV_N | 2035 | 279.9994 | 2020 CAD (M$/btkm) | Vehicle class maintainance and repair cost aggregated from Islam et al. 2022 TCO assessment by GWVR class; M&R costs are empirically modelled as a function of cumulative lifetime mileage, which varies with vehicle age. Aggregation was done with Wards 2022 national GWVR class shares derived from truck sales by model in 2020. Values were harmonized using provincial avg. load factors in the last 5 years. | T21 | [5 empty] | TRPHRON001
ON | 2040 | T_MDV_T_DSL_PHEV_N | 2040 | 175.5865 | 2020 CAD (M$/btkm) | Vehicle class maintainance and repair cost aggregated from Islam et al. 2022 TCO assessment by GWVR class; M&R costs are empirically modelled as a function of cumulative lifetime mileage, which varies with vehicle age. Aggregation was done with Wards 2022 national GWVR class shares derived from truck sales by model in 2020. Values were harmonized using provincial avg. load factors in the last 5 years. | T21 | [5 empty] | TRPHRON001
ON | 2045 | T_MDV_T_DSL_PHEV_N | 2030 | 353.126 | 2020 CAD (M$/btkm) | Vehicle class maintainance and repair cost aggregated from Islam et al. 2022 TCO assessment by GWVR class; M&R costs are empirically modelled as a function of cumulative lifetime mileage, which varies with vehicle age. Aggregation was done with Wards 2022 national GWVR class shares derived from truck sales by model in 2020. Values were harmonized using provincial avg. load factors in the last 5 years. | T21 | [5 empty] | TRPHRON001
ON | 2045 | T_MDV_T_DSL_PHEV_N | 2035 | 334.3632 | 2020 CAD (M$/btkm) | Vehicle class maintainance and repair cost aggregated from Islam et al. 2022 TCO assessment by GWVR class; M&R costs are empirically modelled as a function of cumulative lifetime mileage, which varies with vehicle age. Aggregation was done with Wards 2022 national GWVR class shares derived from truck sales by model in 2020. Values were harmonized using provincial avg. load factors in the last 5 years. | T21 | [5 empty] | TRPHRON001
ON | 2045 | T_MDV_T_DSL_PHEV_N | 2040 | 279.9994 | 2020 CAD (M$/btkm) | Vehicle class maintainance and repair cost aggregated from Islam et al. 2022 TCO assessment by GWVR class; M&R costs are empirically modelled as a function of cumulative lifetime mileage, which varies with vehicle age. Aggregation was done with Wards 2022 national GWVR class shares derived from truck sales by model in 2020. Values were harmonized using provincial avg. load factors in the last 5 years. | T21 | [5 empty] | TRPHRON001
ON | 2045 | T_MDV_T_DSL_PHEV_N | 2045 | 175.5865 | 2020 CAD (M$/btkm) | Vehicle class maintainance and repair cost aggregated from Islam et al. 2022 TCO assessment by GWVR class; M&R costs are empirically modelled as a function of cumulative lifetime mileage, which varies with vehicle age. Aggregation was done with Wards 2022 national GWVR class shares derived from truck sales by model in 2020. Values were harmonized using provincial avg. load factors in the last 5 years. | T21 | [5 empty] | TRPHRON001
ON | 2050 | T_MDV_T_DSL_PHEV_N | 2035 | 353.126 | 2020 CAD (M$/btkm) | Vehicle class maintainance and repair cost aggregated from Islam et al. 2022 TCO assessment by GWVR class; M&R costs are empirically modelled as a function of cumulative lifetime mileage, which varies with vehicle age. Aggregation was done with Wards 2022 national GWVR class shares derived from truck sales by model in 2020. Values were harmonized using provincial avg. load factors in the last 5 years. | T21 | [5 empty] | TRPHRON001
ON | 2050 | T_MDV_T_DSL_PHEV_N | 2040 | 334.3632 | 2020 CAD (M$/btkm) | Vehicle class maintainance and repair cost aggregated from Islam et al. 2022 TCO assessment by GWVR class; M&R costs are empirically modelled as a function of cumulative lifetime mileage, which varies with vehicle age. Aggregation was done with Wards 2022 national GWVR class shares derived from truck sales by model in 2020. Values were harmonized using provincial avg. load factors in the last 5 years. | T21 | [5 empty] | TRPHRON001
ON | 2050 | T_MDV_T_DSL_PHEV_N | 2045 | 279.9994 | 2020 CAD (M$/btkm) | Vehicle class maintainance and repair cost aggregated from Islam et al. 2022 TCO assessment by GWVR class; M&R costs are empirically modelled as a function of cumulative lifetime mileage, which varies with vehicle age. Aggregation was done with Wards 2022 national GWVR class shares derived from truck sales by model in 2020. Values were harmonized using provincial avg. load factors in the last 5 years. | T21 | [5 empty] | TRPHRON001
ON | 2050 | T_MDV_T_DSL_PHEV_N | 2050 | 175.5865 | 2020 CAD (M$/btkm) | Vehicle class maintainance and repair cost aggregated from Islam et al. 2022 TCO assessment by GWVR class; M&R costs are empirically modelled as a function of cumulative lifetime mileage, which varies with vehicle age. Aggregation was done with Wards 2022 national GWVR class shares derived from truck sales by model in 2020. Values were harmonized using provincial avg. load factors in the last 5 years. | T21 | [5 empty] | TRPHRON001
ON | 2025 | T_MDV_T_FCEV_N | 2025 | 125.4189 | 2020 CAD (M$/btkm) | Vehicle class maintainance and repair cost aggregated from Islam et al. 2022 TCO assessment by GWVR class; M&R costs are empirically modelled as a function of cumulative lifetime mileage, which varies with vehicle age. Aggregation was done with Wards 2022 national GWVR class shares derived from truck sales by model in 2020. Values were harmonized using provincial avg. load factors in the last 5 years. | T21 | [5 empty] | TRPHRON001
ON | 2030 | T_MDV_T_FCEV_N | 2025 | 199.9996 | 2020 CAD (M$/btkm) | Vehicle class maintainance and repair cost aggregated from Islam et al. 2022 TCO assessment by GWVR class; M&R costs are empirically modelled as a function of cumulative lifetime mileage, which varies with vehicle age. Aggregation was done with Wards 2022 national GWVR class shares derived from truck sales by model in 2020. Values were harmonized using provincial avg. load factors in the last 5 years. | T21 | [5 empty] | TRPHRON001
ON | 2030 | T_MDV_T_FCEV_N | 2030 | 125.4189 | 2020 CAD (M$/btkm) | Vehicle class maintainance and repair cost aggregated from Islam et al. 2022 TCO assessment by GWVR class; M&R costs are empirically modelled as a function of cumulative lifetime mileage, which varies with vehicle age. Aggregation was done with Wards 2022 national GWVR class shares derived from truck sales by model in 2020. Values were harmonized using provincial avg. load factors in the last 5 years. | T21 | [5 empty] | TRPHRON001
ON | 2035 | T_MDV_T_FCEV_N | 2025 | 238.8308 | 2020 CAD (M$/btkm) | Vehicle class maintainance and repair cost aggregated from Islam et al. 2022 TCO assessment by GWVR class; M&R costs are empirically modelled as a function of cumulative lifetime mileage, which varies with vehicle age. Aggregation was done with Wards 2022 national GWVR class shares derived from truck sales by model in 2020. Values were harmonized using provincial avg. load factors in the last 5 years. | T21 | [5 empty] | TRPHRON001
ON | 2035 | T_MDV_T_FCEV_N | 2030 | 199.9996 | 2020 CAD (M$/btkm) | Vehicle class maintainance and repair cost aggregated from Islam et al. 2022 TCO assessment by GWVR class; M&R costs are empirically modelled as a function of cumulative lifetime mileage, which varies with vehicle age. Aggregation was done with Wards 2022 national GWVR class shares derived from truck sales by model in 2020. Values were harmonized using provincial avg. load factors in the last 5 years. | T21 | [5 empty] | TRPHRON001
ON | 2035 | T_MDV_T_FCEV_N | 2035 | 125.4189 | 2020 CAD (M$/btkm) | Vehicle class maintainance and repair cost aggregated from Islam et al. 2022 TCO assessment by GWVR class; M&R costs are empirically modelled as a function of cumulative lifetime mileage, which varies with vehicle age. Aggregation was done with Wards 2022 national GWVR class shares derived from truck sales by model in 2020. Values were harmonized using provincial avg. load factors in the last 5 years. | T21 | [5 empty] | TRPHRON001
ON | 2040 | T_MDV_T_FCEV_N | 2025 | 252.2328 | 2020 CAD (M$/btkm) | Vehicle class maintainance and repair cost aggregated from Islam et al. 2022 TCO assessment by GWVR class; M&R costs are empirically modelled as a function of cumulative lifetime mileage, which varies with vehicle age. Aggregation was done with Wards 2022 national GWVR class shares derived from truck sales by model in 2020. Values were harmonized using provincial avg. load factors in the last 5 years. | T21 | [5 empty] | TRPHRON001
ON | 2040 | T_MDV_T_FCEV_N | 2030 | 238.8308 | 2020 CAD (M$/btkm) | Vehicle class maintainance and repair cost aggregated from Islam et al. 2022 TCO assessment by GWVR class; M&R costs are empirically modelled as a function of cumulative lifetime mileage, which varies with vehicle age. Aggregation was done with Wards 2022 national GWVR class shares derived from truck sales by model in 2020. Values were harmonized using provincial avg. load factors in the last 5 years. | T21 | [5 empty] | TRPHRON001
ON | 2040 | T_MDV_T_FCEV_N | 2035 | 199.9996 | 2020 CAD (M$/btkm) | Vehicle class maintainance and repair cost aggregated from Islam et al. 2022 TCO assessment by GWVR class; M&R costs are empirically modelled as a function of cumulative lifetime mileage, which varies with vehicle age. Aggregation was done with Wards 2022 national GWVR class shares derived from truck sales by model in 2020. Values were harmonized using provincial avg. load factors in the last 5 years. | T21 | [5 empty] | TRPHRON001
ON | 2040 | T_MDV_T_FCEV_N | 2040 | 125.4189 | 2020 CAD (M$/btkm) | Vehicle class maintainance and repair cost aggregated from Islam et al. 2022 TCO assessment by GWVR class; M&R costs are empirically modelled as a function of cumulative lifetime mileage, which varies with vehicle age. Aggregation was done with Wards 2022 national GWVR class shares derived from truck sales by model in 2020. Values were harmonized using provincial avg. load factors in the last 5 years. | T21 | [5 empty] | TRPHRON001
ON | 2045 | T_MDV_T_FCEV_N | 2030 | 252.2328 | 2020 CAD (M$/btkm) | Vehicle class maintainance and repair cost aggregated from Islam et al. 2022 TCO assessment by GWVR class; M&R costs are empirically modelled as a function of cumulative lifetime mileage, which varies with vehicle age. Aggregation was done with Wards 2022 national GWVR class shares derived from truck sales by model in 2020. Values were harmonized using provincial avg. load factors in the last 5 years. | T21 | [5 empty] | TRPHRON001
ON | 2045 | T_MDV_T_FCEV_N | 2035 | 238.8308 | 2020 CAD (M$/btkm) | Vehicle class maintainance and repair cost aggregated from Islam et al. 2022 TCO assessment by GWVR class; M&R costs are empirically modelled as a function of cumulative lifetime mileage, which varies with vehicle age. Aggregation was done with Wards 2022 national GWVR class shares derived from truck sales by model in 2020. Values were harmonized using provincial avg. load factors in the last 5 years. | T21 | [5 empty] | TRPHRON001
ON | 2045 | T_MDV_T_FCEV_N | 2040 | 199.9996 | 2020 CAD (M$/btkm) | Vehicle class maintainance and repair cost aggregated from Islam et al. 2022 TCO assessment by GWVR class; M&R costs are empirically modelled as a function of cumulative lifetime mileage, which varies with vehicle age. Aggregation was done with Wards 2022 national GWVR class shares derived from truck sales by model in 2020. Values were harmonized using provincial avg. load factors in the last 5 years. | T21 | [5 empty] | TRPHRON001
ON | 2045 | T_MDV_T_FCEV_N | 2045 | 125.4189 | 2020 CAD (M$/btkm) | Vehicle class maintainance and repair cost aggregated from Islam et al. 2022 TCO assessment by GWVR class; M&R costs are empirically modelled as a function of cumulative lifetime mileage, which varies with vehicle age. Aggregation was done with Wards 2022 national GWVR class shares derived from truck sales by model in 2020. Values were harmonized using provincial avg. load factors in the last 5 years. | T21 | [5 empty] | TRPHRON001
ON | 2050 | T_MDV_T_FCEV_N | 2035 | 252.2328 | 2020 CAD (M$/btkm) | Vehicle class maintainance and repair cost aggregated from Islam et al. 2022 TCO assessment by GWVR class; M&R costs are empirically modelled as a function of cumulative lifetime mileage, which varies with vehicle age. Aggregation was done with Wards 2022 national GWVR class shares derived from truck sales by model in 2020. Values were harmonized using provincial avg. load factors in the last 5 years. | T21 | [5 empty] | TRPHRON001
ON | 2050 | T_MDV_T_FCEV_N | 2040 | 238.8308 | 2020 CAD (M$/btkm) | Vehicle class maintainance and repair cost aggregated from Islam et al. 2022 TCO assessment by GWVR class; M&R costs are empirically modelled as a function of cumulative lifetime mileage, which varies with vehicle age. Aggregation was done with Wards 2022 national GWVR class shares derived from truck sales by model in 2020. Values were harmonized using provincial avg. load factors in the last 5 years. | T21 | [5 empty] | TRPHRON001
ON | 2050 | T_MDV_T_FCEV_N | 2045 | 199.9996 | 2020 CAD (M$/btkm) | Vehicle class maintainance and repair cost aggregated from Islam et al. 2022 TCO assessment by GWVR class; M&R costs are empirically modelled as a function of cumulative lifetime mileage, which varies with vehicle age. Aggregation was done with Wards 2022 national GWVR class shares derived from truck sales by model in 2020. Values were harmonized using provincial avg. load factors in the last 5 years. | T21 | [5 empty] | TRPHRON001
ON | 2050 | T_MDV_T_FCEV_N | 2050 | 125.4189 | 2020 CAD (M$/btkm) | Vehicle class maintainance and repair cost aggregated from Islam et al. 2022 TCO assessment by GWVR class; M&R costs are empirically modelled as a function of cumulative lifetime mileage, which varies with vehicle age. Aggregation was done with Wards 2022 national GWVR class shares derived from truck sales by model in 2020. Values were harmonized using provincial avg. load factors in the last 5 years. | T21 | [5 empty] | TRPHRON001
ON | 2025 | T_MDV_T_FCHEV_N | 2025 | 125.4189 | 2020 CAD (M$/btkm) | Vehicle class maintainance and repair cost aggregated from Islam et al. 2022 TCO assessment by GWVR class; M&R costs are empirically modelled as a function of cumulative lifetime mileage, which varies with vehicle age. Aggregation was done with Wards 2022 national GWVR class shares derived from truck sales by model in 2020. Values were harmonized using provincial avg. load factors in the last 5 years. | T21 | [5 empty] | TRPHRON001
ON | 2030 | T_MDV_T_FCHEV_N | 2025 | 199.9996 | 2020 CAD (M$/btkm) | Vehicle class maintainance and repair cost aggregated from Islam et al. 2022 TCO assessment by GWVR class; M&R costs are empirically modelled as a function of cumulative lifetime mileage, which varies with vehicle age. Aggregation was done with Wards 2022 national GWVR class shares derived from truck sales by model in 2020. Values were harmonized using provincial avg. load factors in the last 5 years. | T21 | [5 empty] | TRPHRON001
ON | 2030 | T_MDV_T_FCHEV_N | 2030 | 125.4189 | 2020 CAD (M$/btkm) | Vehicle class maintainance and repair cost aggregated from Islam et al. 2022 TCO assessment by GWVR class; M&R costs are empirically modelled as a function of cumulative lifetime mileage, which varies with vehicle age. Aggregation was done with Wards 2022 national GWVR class shares derived from truck sales by model in 2020. Values were harmonized using provincial avg. load factors in the last 5 years. | T21 | [5 empty] | TRPHRON001
ON | 2035 | T_MDV_T_FCHEV_N | 2025 | 238.8308 | 2020 CAD (M$/btkm) | Vehicle class maintainance and repair cost aggregated from Islam et al. 2022 TCO assessment by GWVR class; M&R costs are empirically modelled as a function of cumulative lifetime mileage, which varies with vehicle age. Aggregation was done with Wards 2022 national GWVR class shares derived from truck sales by model in 2020. Values were harmonized using provincial avg. load factors in the last 5 years. | T21 | [5 empty] | TRPHRON001
ON | 2035 | T_MDV_T_FCHEV_N | 2030 | 199.9996 | 2020 CAD (M$/btkm) | Vehicle class maintainance and repair cost aggregated from Islam et al. 2022 TCO assessment by GWVR class; M&R costs are empirically modelled as a function of cumulative lifetime mileage, which varies with vehicle age. Aggregation was done with Wards 2022 national GWVR class shares derived from truck sales by model in 2020. Values were harmonized using provincial avg. load factors in the last 5 years. | T21 | [5 empty] | TRPHRON001
ON | 2035 | T_MDV_T_FCHEV_N | 2035 | 125.4189 | 2020 CAD (M$/btkm) | Vehicle class maintainance and repair cost aggregated from Islam et al. 2022 TCO assessment by GWVR class; M&R costs are empirically modelled as a function of cumulative lifetime mileage, which varies with vehicle age. Aggregation was done with Wards 2022 national GWVR class shares derived from truck sales by model in 2020. Values were harmonized using provincial avg. load factors in the last 5 years. | T21 | [5 empty] | TRPHRON001
ON | 2040 | T_MDV_T_FCHEV_N | 2025 | 252.2328 | 2020 CAD (M$/btkm) | Vehicle class maintainance and repair cost aggregated from Islam et al. 2022 TCO assessment by GWVR class; M&R costs are empirically modelled as a function of cumulative lifetime mileage, which varies with vehicle age. Aggregation was done with Wards 2022 national GWVR class shares derived from truck sales by model in 2020. Values were harmonized using provincial avg. load factors in the last 5 years. | T21 | [5 empty] | TRPHRON001
ON | 2040 | T_MDV_T_FCHEV_N | 2030 | 238.8308 | 2020 CAD (M$/btkm) | Vehicle class maintainance and repair cost aggregated from Islam et al. 2022 TCO assessment by GWVR class; M&R costs are empirically modelled as a function of cumulative lifetime mileage, which varies with vehicle age. Aggregation was done with Wards 2022 national GWVR class shares derived from truck sales by model in 2020. Values were harmonized using provincial avg. load factors in the last 5 years. | T21 | [5 empty] | TRPHRON001
ON | 2040 | T_MDV_T_FCHEV_N | 2035 | 199.9996 | 2020 CAD (M$/btkm) | Vehicle class maintainance and repair cost aggregated from Islam et al. 2022 TCO assessment by GWVR class; M&R costs are empirically modelled as a function of cumulative lifetime mileage, which varies with vehicle age. Aggregation was done with Wards 2022 national GWVR class shares derived from truck sales by model in 2020. Values were harmonized using provincial avg. load factors in the last 5 years. | T21 | [5 empty] | TRPHRON001
ON | 2040 | T_MDV_T_FCHEV_N | 2040 | 125.4189 | 2020 CAD (M$/btkm) | Vehicle class maintainance and repair cost aggregated from Islam et al. 2022 TCO assessment by GWVR class; M&R costs are empirically modelled as a function of cumulative lifetime mileage, which varies with vehicle age. Aggregation was done with Wards 2022 national GWVR class shares derived from truck sales by model in 2020. Values were harmonized using provincial avg. load factors in the last 5 years. | T21 | [5 empty] | TRPHRON001
ON | 2045 | T_MDV_T_FCHEV_N | 2030 | 252.2328 | 2020 CAD (M$/btkm) | Vehicle class maintainance and repair cost aggregated from Islam et al. 2022 TCO assessment by GWVR class; M&R costs are empirically modelled as a function of cumulative lifetime mileage, which varies with vehicle age. Aggregation was done with Wards 2022 national GWVR class shares derived from truck sales by model in 2020. Values were harmonized using provincial avg. load factors in the last 5 years. | T21 | [5 empty] | TRPHRON001
ON | 2045 | T_MDV_T_FCHEV_N | 2035 | 238.8308 | 2020 CAD (M$/btkm) | Vehicle class maintainance and repair cost aggregated from Islam et al. 2022 TCO assessment by GWVR class; M&R costs are empirically modelled as a function of cumulative lifetime mileage, which varies with vehicle age. Aggregation was done with Wards 2022 national GWVR class shares derived from truck sales by model in 2020. Values were harmonized using provincial avg. load factors in the last 5 years. | T21 | [5 empty] | TRPHRON001
ON | 2045 | T_MDV_T_FCHEV_N | 2040 | 199.9996 | 2020 CAD (M$/btkm) | Vehicle class maintainance and repair cost aggregated from Islam et al. 2022 TCO assessment by GWVR class; M&R costs are empirically modelled as a function of cumulative lifetime mileage, which varies with vehicle age. Aggregation was done with Wards 2022 national GWVR class shares derived from truck sales by model in 2020. Values were harmonized using provincial avg. load factors in the last 5 years. | T21 | [5 empty] | TRPHRON001
ON | 2045 | T_MDV_T_FCHEV_N | 2045 | 125.4189 | 2020 CAD (M$/btkm) | Vehicle class maintainance and repair cost aggregated from Islam et al. 2022 TCO assessment by GWVR class; M&R costs are empirically modelled as a function of cumulative lifetime mileage, which varies with vehicle age. Aggregation was done with Wards 2022 national GWVR class shares derived from truck sales by model in 2020. Values were harmonized using provincial avg. load factors in the last 5 years. | T21 | [5 empty] | TRPHRON001
ON | 2050 | T_MDV_T_FCHEV_N | 2035 | 252.2328 | 2020 CAD (M$/btkm) | Vehicle class maintainance and repair cost aggregated from Islam et al. 2022 TCO assessment by GWVR class; M&R costs are empirically modelled as a function of cumulative lifetime mileage, which varies with vehicle age. Aggregation was done with Wards 2022 national GWVR class shares derived from truck sales by model in 2020. Values were harmonized using provincial avg. load factors in the last 5 years. | T21 | [5 empty] | TRPHRON001
ON | 2050 | T_MDV_T_FCHEV_N | 2040 | 238.8308 | 2020 CAD (M$/btkm) | Vehicle class maintainance and repair cost aggregated from Islam et al. 2022 TCO assessment by GWVR class; M&R costs are empirically modelled as a function of cumulative lifetime mileage, which varies with vehicle age. Aggregation was done with Wards 2022 national GWVR class shares derived from truck sales by model in 2020. Values were harmonized using provincial avg. load factors in the last 5 years. | T21 | [5 empty] | TRPHRON001
ON | 2050 | T_MDV_T_FCHEV_N | 2045 | 199.9996 | 2020 CAD (M$/btkm) | Vehicle class maintainance and repair cost aggregated from Islam et al. 2022 TCO assessment by GWVR class; M&R costs are empirically modelled as a function of cumulative lifetime mileage, which varies with vehicle age. Aggregation was done with Wards 2022 national GWVR class shares derived from truck sales by model in 2020. Values were harmonized using provincial avg. load factors in the last 5 years. | T21 | [5 empty] | TRPHRON001
ON | 2050 | T_MDV_T_FCHEV_N | 2050 | 125.4189 | 2020 CAD (M$/btkm) | Vehicle class maintainance and repair cost aggregated from Islam et al. 2022 TCO assessment by GWVR class; M&R costs are empirically modelled as a function of cumulative lifetime mileage, which varies with vehicle age. Aggregation was done with Wards 2022 national GWVR class shares derived from truck sales by model in 2020. Values were harmonized using provincial avg. load factors in the last 5 years. | T21 | [5 empty] | TRPHRON001
ON | 2025 | T_MDV_T_GSL_EX | 2010 | 276.289 | 2020 CAD (M$/btkm) | Gasoline fuel type costs were derived using AFLEET2023 MDVs diesel-to-gasoline maintainance cost ratio on the diesel values of this class. Vehicle class maintainance and repair cost aggregated from Islam et al. 2022 TCO assessment by GWVR class; M&R costs are empirically modelled as a function of cumulative lifetime mileage, which varies with vehicle age. Aggregation was done with Wards 2022 national GWVR class shares derived from truck sales by model in 2020. Values were harmonized using provincial avg. load factors in the last 5 years. | T21 | [5 empty] | TRPHRON001
ON | 2025 | T_MDV_T_GSL_EX | 2015 | 261.6089 | 2020 CAD (M$/btkm) | Gasoline fuel type costs were derived using AFLEET2023 MDVs diesel-to-gasoline maintainance cost ratio on the diesel values of this class. Vehicle class maintainance and repair cost aggregated from Islam et al. 2022 TCO assessment by GWVR class; M&R costs are empirically modelled as a function of cumulative lifetime mileage, which varies with vehicle age. Aggregation was done with Wards 2022 national GWVR class shares derived from truck sales by model in 2020. Values were harmonized using provincial avg. load factors in the last 5 years. | T21 | [5 empty] | TRPHRON001
ON | 2025 | T_MDV_T_GSL_EX | 2020 | 219.0742 | 2020 CAD (M$/btkm) | Gasoline fuel type costs were derived using AFLEET2023 MDVs diesel-to-gasoline maintainance cost ratio on the diesel values of this class. Vehicle class maintainance and repair cost aggregated from Islam et al. 2022 TCO assessment by GWVR class; M&R costs are empirically modelled as a function of cumulative lifetime mileage, which varies with vehicle age. Aggregation was done with Wards 2022 national GWVR class shares derived from truck sales by model in 2020. Values were harmonized using provincial avg. load factors in the last 5 years. | T21 | [5 empty] | TRPHRON001
ON | 2030 | T_MDV_T_GSL_EX | 2015 | 276.289 | 2020 CAD (M$/btkm) | Gasoline fuel type costs were derived using AFLEET2023 MDVs diesel-to-gasoline maintainance cost ratio on the diesel values of this class. Vehicle class maintainance and repair cost aggregated from Islam et al. 2022 TCO assessment by GWVR class; M&R costs are empirically modelled as a function of cumulative lifetime mileage, which varies with vehicle age. Aggregation was done with Wards 2022 national GWVR class shares derived from truck sales by model in 2020. Values were harmonized using provincial avg. load factors in the last 5 years. | T21 | [5 empty] | TRPHRON001
ON | 2030 | T_MDV_T_GSL_EX | 2020 | 261.6089 | 2020 CAD (M$/btkm) | Gasoline fuel type costs were derived using AFLEET2023 MDVs diesel-to-gasoline maintainance cost ratio on the diesel values of this class. Vehicle class maintainance and repair cost aggregated from Islam et al. 2022 TCO assessment by GWVR class; M&R costs are empirically modelled as a function of cumulative lifetime mileage, which varies with vehicle age. Aggregation was done with Wards 2022 national GWVR class shares derived from truck sales by model in 2020. Values were harmonized using provincial avg. load factors in the last 5 years. | T21 | [5 empty] | TRPHRON001
ON | 2035 | T_MDV_T_GSL_EX | 2020 | 276.289 | 2020 CAD (M$/btkm) | Gasoline fuel type costs were derived using AFLEET2023 MDVs diesel-to-gasoline maintainance cost ratio on the diesel values of this class. Vehicle class maintainance and repair cost aggregated from Islam et al. 2022 TCO assessment by GWVR class; M&R costs are empirically modelled as a function of cumulative lifetime mileage, which varies with vehicle age. Aggregation was done with Wards 2022 national GWVR class shares derived from truck sales by model in 2020. Values were harmonized using provincial avg. load factors in the last 5 years. | T21 | [5 empty] | TRPHRON001
ON | 2025 | T_MDV_T_GSL_N | 2025 | 137.3805 | 2020 CAD (M$/btkm) | Gasoline fuel type costs were derived using AFLEET2023 MDVs diesel-to-gasoline maintainance cost ratio on the diesel values of this class. Vehicle class maintainance and repair cost aggregated from Islam et al. 2022 TCO assessment by GWVR class; M&R costs are empirically modelled as a function of cumulative lifetime mileage, which varies with vehicle age. Aggregation was done with Wards 2022 national GWVR class shares derived from truck sales by model in 2020. Values were harmonized using provincial avg. load factors in the last 5 years. | T21 | [5 empty] | TRPHRON001
ON | 2030 | T_MDV_T_GSL_N | 2025 | 219.0742 | 2020 CAD (M$/btkm) | Gasoline fuel type costs were derived using AFLEET2023 MDVs diesel-to-gasoline maintainance cost ratio on the diesel values of this class. Vehicle class maintainance and repair cost aggregated from Islam et al. 2022 TCO assessment by GWVR class; M&R costs are empirically modelled as a function of cumulative lifetime mileage, which varies with vehicle age. Aggregation was done with Wards 2022 national GWVR class shares derived from truck sales by model in 2020. Values were harmonized using provincial avg. load factors in the last 5 years. | T21 | [5 empty] | TRPHRON001
ON | 2030 | T_MDV_T_GSL_N | 2030 | 137.3805 | 2020 CAD (M$/btkm) | Gasoline fuel type costs were derived using AFLEET2023 MDVs diesel-to-gasoline maintainance cost ratio on the diesel values of this class. Vehicle class maintainance and repair cost aggregated from Islam et al. 2022 TCO assessment by GWVR class; M&R costs are empirically modelled as a function of cumulative lifetime mileage, which varies with vehicle age. Aggregation was done with Wards 2022 national GWVR class shares derived from truck sales by model in 2020. Values were harmonized using provincial avg. load factors in the last 5 years. | T21 | [5 empty] | TRPHRON001
ON | 2035 | T_MDV_T_GSL_N | 2025 | 261.6089 | 2020 CAD (M$/btkm) | Gasoline fuel type costs were derived using AFLEET2023 MDVs diesel-to-gasoline maintainance cost ratio on the diesel values of this class. Vehicle class maintainance and repair cost aggregated from Islam et al. 2022 TCO assessment by GWVR class; M&R costs are empirically modelled as a function of cumulative lifetime mileage, which varies with vehicle age. Aggregation was done with Wards 2022 national GWVR class shares derived from truck sales by model in 2020. Values were harmonized using provincial avg. load factors in the last 5 years. | T21 | [5 empty] | TRPHRON001
ON | 2035 | T_MDV_T_GSL_N | 2030 | 219.0742 | 2020 CAD (M$/btkm) | Gasoline fuel type costs were derived using AFLEET2023 MDVs diesel-to-gasoline maintainance cost ratio on the diesel values of this class. Vehicle class maintainance and repair cost aggregated from Islam et al. 2022 TCO assessment by GWVR class; M&R costs are empirically modelled as a function of cumulative lifetime mileage, which varies with vehicle age. Aggregation was done with Wards 2022 national GWVR class shares derived from truck sales by model in 2020. Values were harmonized using provincial avg. load factors in the last 5 years. | T21 | [5 empty] | TRPHRON001
ON | 2035 | T_MDV_T_GSL_N | 2035 | 137.3805 | 2020 CAD (M$/btkm) | Gasoline fuel type costs were derived using AFLEET2023 MDVs diesel-to-gasoline maintainance cost ratio on the diesel values of this class. Vehicle class maintainance and repair cost aggregated from Islam et al. 2022 TCO assessment by GWVR class; M&R costs are empirically modelled as a function of cumulative lifetime mileage, which varies with vehicle age. Aggregation was done with Wards 2022 national GWVR class shares derived from truck sales by model in 2020. Values were harmonized using provincial avg. load factors in the last 5 years. | T21 | [5 empty] | TRPHRON001
ON | 2040 | T_MDV_T_GSL_N | 2025 | 276.289 | 2020 CAD (M$/btkm) | Gasoline fuel type costs were derived using AFLEET2023 MDVs diesel-to-gasoline maintainance cost ratio on the diesel values of this class. Vehicle class maintainance and repair cost aggregated from Islam et al. 2022 TCO assessment by GWVR class; M&R costs are empirically modelled as a function of cumulative lifetime mileage, which varies with vehicle age. Aggregation was done with Wards 2022 national GWVR class shares derived from truck sales by model in 2020. Values were harmonized using provincial avg. load factors in the last 5 years. | T21 | [5 empty] | TRPHRON001
ON | 2040 | T_MDV_T_GSL_N | 2030 | 261.6089 | 2020 CAD (M$/btkm) | Gasoline fuel type costs were derived using AFLEET2023 MDVs diesel-to-gasoline maintainance cost ratio on the diesel values of this class. Vehicle class maintainance and repair cost aggregated from Islam et al. 2022 TCO assessment by GWVR class; M&R costs are empirically modelled as a function of cumulative lifetime mileage, which varies with vehicle age. Aggregation was done with Wards 2022 national GWVR class shares derived from truck sales by model in 2020. Values were harmonized using provincial avg. load factors in the last 5 years. | T21 | [5 empty] | TRPHRON001
ON | 2040 | T_MDV_T_GSL_N | 2035 | 219.0742 | 2020 CAD (M$/btkm) | Gasoline fuel type costs were derived using AFLEET2023 MDVs diesel-to-gasoline maintainance cost ratio on the diesel values of this class. Vehicle class maintainance and repair cost aggregated from Islam et al. 2022 TCO assessment by GWVR class; M&R costs are empirically modelled as a function of cumulative lifetime mileage, which varies with vehicle age. Aggregation was done with Wards 2022 national GWVR class shares derived from truck sales by model in 2020. Values were harmonized using provincial avg. load factors in the last 5 years. | T21 | [5 empty] | TRPHRON001
ON | 2040 | T_MDV_T_GSL_N | 2040 | 137.3805 | 2020 CAD (M$/btkm) | Gasoline fuel type costs were derived using AFLEET2023 MDVs diesel-to-gasoline maintainance cost ratio on the diesel values of this class. Vehicle class maintainance and repair cost aggregated from Islam et al. 2022 TCO assessment by GWVR class; M&R costs are empirically modelled as a function of cumulative lifetime mileage, which varies with vehicle age. Aggregation was done with Wards 2022 national GWVR class shares derived from truck sales by model in 2020. Values were harmonized using provincial avg. load factors in the last 5 years. | T21 | [5 empty] | TRPHRON001
ON | 2045 | T_MDV_T_GSL_N | 2030 | 276.289 | 2020 CAD (M$/btkm) | Gasoline fuel type costs were derived using AFLEET2023 MDVs diesel-to-gasoline maintainance cost ratio on the diesel values of this class. Vehicle class maintainance and repair cost aggregated from Islam et al. 2022 TCO assessment by GWVR class; M&R costs are empirically modelled as a function of cumulative lifetime mileage, which varies with vehicle age. Aggregation was done with Wards 2022 national GWVR class shares derived from truck sales by model in 2020. Values were harmonized using provincial avg. load factors in the last 5 years. | T21 | [5 empty] | TRPHRON001
ON | 2045 | T_MDV_T_GSL_N | 2035 | 261.6089 | 2020 CAD (M$/btkm) | Gasoline fuel type costs were derived using AFLEET2023 MDVs diesel-to-gasoline maintainance cost ratio on the diesel values of this class. Vehicle class maintainance and repair cost aggregated from Islam et al. 2022 TCO assessment by GWVR class; M&R costs are empirically modelled as a function of cumulative lifetime mileage, which varies with vehicle age. Aggregation was done with Wards 2022 national GWVR class shares derived from truck sales by model in 2020. Values were harmonized using provincial avg. load factors in the last 5 years. | T21 | [5 empty] | TRPHRON001
ON | 2045 | T_MDV_T_GSL_N | 2040 | 219.0742 | 2020 CAD (M$/btkm) | Gasoline fuel type costs were derived using AFLEET2023 MDVs diesel-to-gasoline maintainance cost ratio on the diesel values of this class. Vehicle class maintainance and repair cost aggregated from Islam et al. 2022 TCO assessment by GWVR class; M&R costs are empirically modelled as a function of cumulative lifetime mileage, which varies with vehicle age. Aggregation was done with Wards 2022 national GWVR class shares derived from truck sales by model in 2020. Values were harmonized using provincial avg. load factors in the last 5 years. | T21 | [5 empty] | TRPHRON001
ON | 2045 | T_MDV_T_GSL_N | 2045 | 137.3805 | 2020 CAD (M$/btkm) | Gasoline fuel type costs were derived using AFLEET2023 MDVs diesel-to-gasoline maintainance cost ratio on the diesel values of this class. Vehicle class maintainance and repair cost aggregated from Islam et al. 2022 TCO assessment by GWVR class; M&R costs are empirically modelled as a function of cumulative lifetime mileage, which varies with vehicle age. Aggregation was done with Wards 2022 national GWVR class shares derived from truck sales by model in 2020. Values were harmonized using provincial avg. load factors in the last 5 years. | T21 | [5 empty] | TRPHRON001
ON | 2050 | T_MDV_T_GSL_N | 2035 | 276.289 | 2020 CAD (M$/btkm) | Gasoline fuel type costs were derived using AFLEET2023 MDVs diesel-to-gasoline maintainance cost ratio on the diesel values of this class. Vehicle class maintainance and repair cost aggregated from Islam et al. 2022 TCO assessment by GWVR class; M&R costs are empirically modelled as a function of cumulative lifetime mileage, which varies with vehicle age. Aggregation was done with Wards 2022 national GWVR class shares derived from truck sales by model in 2020. Values were harmonized using provincial avg. load factors in the last 5 years. | T21 | [5 empty] | TRPHRON001
ON | 2050 | T_MDV_T_GSL_N | 2040 | 261.6089 | 2020 CAD (M$/btkm) | Gasoline fuel type costs were derived using AFLEET2023 MDVs diesel-to-gasoline maintainance cost ratio on the diesel values of this class. Vehicle class maintainance and repair cost aggregated from Islam et al. 2022 TCO assessment by GWVR class; M&R costs are empirically modelled as a function of cumulative lifetime mileage, which varies with vehicle age. Aggregation was done with Wards 2022 national GWVR class shares derived from truck sales by model in 2020. Values were harmonized using provincial avg. load factors in the last 5 years. | T21 | [5 empty] | TRPHRON001
ON | 2050 | T_MDV_T_GSL_N | 2045 | 219.0742 | 2020 CAD (M$/btkm) | Gasoline fuel type costs were derived using AFLEET2023 MDVs diesel-to-gasoline maintainance cost ratio on the diesel values of this class. Vehicle class maintainance and repair cost aggregated from Islam et al. 2022 TCO assessment by GWVR class; M&R costs are empirically modelled as a function of cumulative lifetime mileage, which varies with vehicle age. Aggregation was done with Wards 2022 national GWVR class shares derived from truck sales by model in 2020. Values were harmonized using provincial avg. load factors in the last 5 years. | T21 | [5 empty] | TRPHRON001
ON | 2050 | T_MDV_T_GSL_N | 2050 | 137.3805 | 2020 CAD (M$/btkm) | Gasoline fuel type costs were derived using AFLEET2023 MDVs diesel-to-gasoline maintainance cost ratio on the diesel values of this class. Vehicle class maintainance and repair cost aggregated from Islam et al. 2022 TCO assessment by GWVR class; M&R costs are empirically modelled as a function of cumulative lifetime mileage, which varies with vehicle age. Aggregation was done with Wards 2022 national GWVR class shares derived from truck sales by model in 2020. Values were harmonized using provincial avg. load factors in the last 5 years. | T21 | [5 empty] | TRPHRON001

## EmissionActivity
region | emis_comm | input_comm | tech | vintage | output_comm | activity | units | notes | data_source | dq_cred | dq_geog | dq_struc | dq_tech | dq_time | data_id
ON | co2 | F_ethos | F_IMP_NG | 2025 | F_ng | 3.55 | kTonne/PJ | Upstream emissions | F7 | 1 | 2 | 2 | 2 | 2 | FUELHRON001
ON | co2 | F_ethos | F_IMP_NG | 2030 | F_ng | 3.55 | kTonne/PJ | Upstream emissions | F7 | 1 | 2 | 2 | 2 | 2 | FUELHRON001
ON | co2 | F_ethos | F_IMP_NG | 2035 | F_ng | 3.55 | kTonne/PJ | Upstream emissions | F7 | 1 | 2 | 2 | 2 | 2 | FUELHRON001
ON | co2 | F_ethos | F_IMP_NG | 2040 | F_ng | 3.55 | kTonne/PJ | Upstream emissions | F7 | 1 | 2 | 2 | 2 | 2 | FUELHRON001
ON | co2 | F_ethos | F_IMP_NG | 2045 | F_ng | 3.55 | kTonne/PJ | Upstream emissions | F7 | 1 | 2 | 2 | 2 | 2 | FUELHRON001
ON | co2 | F_ethos | F_IMP_NG | 2050 | F_ng | 3.55 | kTonne/PJ | Upstream emissions | F7 | 1 | 2 | 2 | 2 | 2 | FUELHRON001
ON | co2 | F_ethos | F_IMP_CNG | 2025 | F_cng | 3.55 | kTonne/PJ | Upstream emissions | F7 | 1 | 2 | 2 | 2 | 2 | FUELHRON001
ON | co2 | F_ethos | F_IMP_CNG | 2030 | F_cng | 3.55 | kTonne/PJ | Upstream emissions | F7 | 1 | 2 | 2 | 2 | 2 | FUELHRON001
ON | co2 | F_ethos | F_IMP_CNG | 2035 | F_cng | 3.55 | kTonne/PJ | Upstream emissions | F7 | 1 | 2 | 2 | 2 | 2 | FUELHRON001
ON | co2 | F_ethos | F_IMP_CNG | 2040 | F_cng | 3.55 | kTonne/PJ | Upstream emissions | F7 | 1 | 2 | 2 | 2 | 2 | FUELHRON001
ON | co2 | F_ethos | F_IMP_CNG | 2045 | F_cng | 3.55 | kTonne/PJ | Upstream emissions | F7 | 1 | 2 | 2 | 2 | 2 | FUELHRON001
ON | co2 | F_ethos | F_IMP_CNG | 2050 | F_cng | 3.55 | kTonne/PJ | Upstream emissions | F7 | 1 | 2 | 2 | 2 | 2 | FUELHRON001
ON | co2 | F_ethos | F_IMP_OIL | 2025 | F_oil | 15 | kTonne/PJ | Upstream emissions | F7 | 1 | 2 | 2 | 2 | 2 | FUELHRON001
ON | co2 | F_ethos | F_IMP_OIL | 2030 | F_oil | 15 | kTonne/PJ | Upstream emissions | F7 | 1 | 2 | 2 | 2 | 2 | FUELHRON001
ON | co2 | F_ethos | F_IMP_OIL | 2035 | F_oil | 15 | kTonne/PJ | Upstream emissions | F7 | 1 | 2 | 2 | 2 | 2 | FUELHRON001
ON | co2 | F_ethos | F_IMP_OIL | 2040 | F_oil | 15 | kTonne/PJ | Upstream emissions | F7 | 1 | 2 | 2 | 2 | 2 | FUELHRON001
ON | co2 | F_ethos | F_IMP_GSL | 2025 | F_gsl | 15 | kTonne/PJ | Upstream emissions | F7 | 1 | 2 | 2 | 2 | 2 | FUELHRON001
ON | co2 | F_ethos | F_IMP_GSL | 2030 | F_gsl | 15 | kTonne/PJ | Upstream emissions | F7 | 1 | 2 | 2 | 2 | 2 | FUELHRON001
ON | co2 | F_ethos | F_IMP_GSL | 2035 | F_gsl | 15 | kTonne/PJ | Upstream emissions | F7 | 1 | 2 | 2 | 2 | 2 | FUELHRON001
ON | co2 | F_ethos | F_IMP_GSL | 2040 | F_gsl | 15 | kTonne/PJ | Upstream emissions | F7 | 1 | 2 | 2 | 2 | 2 | FUELHRON001
ON | co2 | F_ethos | F_IMP_GSL | 2045 | F_gsl | 15 | kTonne/PJ | Upstream emissions | F7 | 1 | 2 | 2 | 2 | 2 | FUELHRON001
ON | co2 | F_ethos | F_IMP_GSL | 2050 | F_gsl | 15 | kTonne/PJ | Upstream emissions | F7 | 1 | 2 | 2 | 2 | 2 | FUELHRON001
ON | co2 | F_ethos | F_IMP_LPG | 2025 | F_lpg | 12 | kTonne/PJ | Upstream emissions | F7 | 1 | 2 | 2 | 2 | 2 | FUELHRON001
ON | co2 | F_ethos | F_IMP_LPG | 2030 | F_lpg | 12 | kTonne/PJ | Upstream emissions | F7 | 1 | 2 | 2 | 2 | 2 | FUELHRON001
ON | co2 | F_ethos | F_IMP_LPG | 2035 | F_lpg | 12 | kTonne/PJ | Upstream emissions | F7 | 1 | 2 | 2 | 2 | 2 | FUELHRON001
ON | co2 | F_ethos | F_IMP_LPG | 2040 | F_lpg | 12 | kTonne/PJ | Upstream emissions | F7 | 1 | 2 | 2 | 2 | 2 | FUELHRON001
ON | co2 | F_ethos | F_IMP_HFO | 2025 | F_hfo | 12.4 | kTonne/PJ | Upstream emissions | F7 | 1 | 2 | 2 | 2 | 2 | FUELHRON001
ON | co2 | F_ethos | F_IMP_HFO | 2030 | F_hfo | 12.4 | kTonne/PJ | Upstream emissions | F7 | 1 | 2 | 2 | 2 | 2 | FUELHRON001
ON | co2 | F_ethos | F_IMP_HFO | 2035 | F_hfo | 12.4 | kTonne/PJ | Upstream emissions | F7 | 1 | 2 | 2 | 2 | 2 | FUELHRON001
ON | co2 | F_ethos | F_IMP_HFO | 2040 | F_hfo | 12.4 | kTonne/PJ | Upstream emissions | F7 | 1 | 2 | 2 | 2 | 2 | FUELHRON001
ON | co2 | F_ethos | F_IMP_HFO | 2045 | F_hfo | 12.4 | kTonne/PJ | Upstream emissions | F7 | 1 | 2 | 2 | 2 | 2 | FUELHRON001
ON | co2 | F_ethos | F_IMP_HFO | 2050 | F_hfo | 12.4 | kTonne/PJ | Upstream emissions | F7 | 1 | 2 | 2 | 2 | 2 | FUELHRON001
ON | co2 | F_ethos | F_IMP_JTF | 2025 | F_jtf | 15 | kTonne/PJ | Upstream emissions | F7 | 1 | 2 | 2 | 2 | 2 | FUELHRON001
ON | co2 | F_ethos | F_IMP_JTF | 2030 | F_jtf | 15 | kTonne/PJ | Upstream emissions | F7 | 1 | 2 | 2 | 2 | 2 | FUELHRON001
ON | co2 | F_ethos | F_IMP_JTF | 2035 | F_jtf | 15 | kTonne/PJ | Upstream emissions | F7 | 1 | 2 | 2 | 2 | 2 | FUELHRON001
ON | co2 | F_ethos | F_IMP_JTF | 2040 | F_jtf | 15 | kTonne/PJ | Upstream emissions | F7 | 1 | 2 | 2 | 2 | 2 | FUELHRON001
ON | co2 | F_ethos | F_IMP_JTF | 2045 | F_jtf | 15 | kTonne/PJ | Upstream emissions | F7 | 1 | 2 | 2 | 2 | 2 | FUELHRON001
ON | co2 | F_ethos | F_IMP_JTF | 2050 | F_jtf | 15 | kTonne/PJ | Upstream emissions | F7 | 1 | 2 | 2 | 2 | 2 | FUELHRON001
ON | co2 | F_ethos | F_IMP_SPK | 2025 | F_spk | 15 | kTonne/PJ | Upstream emissions | F7 | 1 | 2 | 2 | 2 | 2 | FUELHRON001
ON | co2 | F_ethos | F_IMP_SPK | 2030 | F_spk | 15 | kTonne/PJ | Upstream emissions | F7 | 1 | 2 | 2 | 2 | 2 | FUELHRON001
ON | co2 | F_ethos | F_IMP_SPK | 2035 | F_spk | 15 | kTonne/PJ | Upstream emissions | F7 | 1 | 2 | 2 | 2 | 2 | FUELHRON001
ON | co2 | F_ethos | F_IMP_SPK | 2040 | F_spk | 15 | kTonne/PJ | Upstream emissions | F7 | 1 | 2 | 2 | 2 | 2 | FUELHRON001
ON | co2 | F_ethos | F_IMP_SPK | 2045 | F_spk | 15 | kTonne/PJ | Upstream emissions | F7 | 1 | 2 | 2 | 2 | 2 | FUELHRON001
ON | co2 | F_ethos | F_IMP_SPK | 2050 | F_spk | 15 | kTonne/PJ | Upstream emissions | F7 | 1 | 2 | 2 | 2 | 2 | FUELHRON001
ON | co2 | F_ethos | F_IMP_MDO | 2025 | F_mdo | 12.4 | kTonne/PJ | Upstream emissions | F7 | 1 | 2 | 2 | 2 | 2 | FUELHRON001
ON | co2 | F_ethos | F_IMP_MDO | 2030 | F_mdo | 12.4 | kTonne/PJ | Upstream emissions | F7 | 1 | 2 | 2 | 2 | 2 | FUELHRON001
ON | co2 | F_ethos | F_IMP_MDO | 2035 | F_mdo | 12.4 | kTonne/PJ | Upstream emissions | F7 | 1 | 2 | 2 | 2 | 2 | FUELHRON001
ON | co2 | F_ethos | F_IMP_MDO | 2040 | F_mdo | 12.4 | kTonne/PJ | Upstream emissions | F7 | 1 | 2 | 2 | 2 | 2 | FUELHRON001
ON | co2 | F_ethos | F_IMP_MDO | 2045 | F_mdo | 12.4 | kTonne/PJ | Upstream emissions | F7 | 1 | 2 | 2 | 2 | 2 | FUELHRON001
ON | co2 | F_ethos | F_IMP_MDO | 2050 | F_mdo | 12.4 | kTonne/PJ | Upstream emissions | F7 | 1 | 2 | 2 | 2 | 2 | FUELHRON001
ON | co2 | F_ethos | F_IMP_DSL | 2025 | F_dsl | 18.3084 | kTonne/PJ | Upstream emissions | F7 | 1 | 2 | 2 | 2 | 2 | FUELHRON001
ON | co2 | F_ethos | F_IMP_DSL | 2030 | F_dsl | 18.3084 | kTonne/PJ | Upstream emissions | F7 | 1 | 2 | 2 | 2 | 2 | FUELHRON001
ON | co2 | F_ethos | F_IMP_DSL | 2035 | F_dsl | 18.3084 | kTonne/PJ | Upstream emissions | F7 | 1 | 2 | 2 | 2 | 2 | FUELHRON001
ON | co2 | F_ethos | F_IMP_DSL | 2040 | F_dsl | 18.3084 | kTonne/PJ | Upstream emissions | F7 | 1 | 2 | 2 | 2 | 2 | FUELHRON001
ON | co2 | F_ethos | F_IMP_DSL | 2045 | F_dsl | 18.3084 | kTonne/PJ | Upstream emissions | F7 | 1 | 2 | 2 | 2 | 2 | FUELHRON001
ON | co2 | F_ethos | F_IMP_DSL | 2050 | F_dsl | 18.3084 | kTonne/PJ | Upstream emissions | F7 | 1 | 2 | 2 | 2 | 2 | FUELHRON001
ON | co2 | F_ng | F_E_NG | 2025 | E_ng | 51.8767 | kTonne/PJ | Converted from g/m3 to kTonne/PJ | F4 | 1 | 2 | 2 | 2 | 2 | FUELHRON001
ON | co2 | F_ng | F_E_NG | 2030 | E_ng | 51.8767 | kTonne/PJ | Converted from g/m3 to kTonne/PJ | F4 | 1 | 2 | 2 | 2 | 2 | FUELHRON001
ON | co2 | F_ng | F_E_NG | 2035 | E_ng | 51.8767 | kTonne/PJ | Converted from g/m3 to kTonne/PJ | F4 | 1 | 2 | 2 | 2 | 2 | FUELHRON001
ON | co2 | F_ng | F_E_NG | 2040 | E_ng | 51.8767 | kTonne/PJ | Converted from g/m3 to kTonne/PJ | F4 | 1 | 2 | 2 | 2 | 2 | FUELHRON001
ON | co2 | F_ng | F_E_NG | 2045 | E_ng | 51.8767 | kTonne/PJ | Converted from g/m3 to kTonne/PJ | F4 | 1 | 2 | 2 | 2 | 2 | FUELHRON001
ON | co2 | F_ng | F_E_NG | 2050 | E_ng | 51.8767 | kTonne/PJ | Converted from g/m3 to kTonne/PJ | F4 | 1 | 2 | 2 | 2 | 2 | FUELHRON001
ON | ch4 | F_ng | F_E_NG | 2025 | E_ng | 13.1367 | Tonne/PJ | Converted from g/m3 to Tonne/PJ | F4 | 1 | 2 | 2 | 2 | 2 | FUELHRON001
ON | ch4 | F_ng | F_E_NG | 2030 | E_ng | 13.1367 | Tonne/PJ | Converted from g/m3 to Tonne/PJ | F4 | 1 | 2 | 2 | 2 | 2 | FUELHRON001
ON | ch4 | F_ng | F_E_NG | 2035 | E_ng | 13.1367 | Tonne/PJ | Converted from g/m3 to Tonne/PJ | F4 | 1 | 2 | 2 | 2 | 2 | FUELHRON001
ON | ch4 | F_ng | F_E_NG | 2040 | E_ng | 13.1367 | Tonne/PJ | Converted from g/m3 to Tonne/PJ | F4 | 1 | 2 | 2 | 2 | 2 | FUELHRON001
ON | ch4 | F_ng | F_E_NG | 2045 | E_ng | 13.1367 | Tonne/PJ | Converted from g/m3 to Tonne/PJ | F4 | 1 | 2 | 2 | 2 | 2 | FUELHRON001
ON | ch4 | F_ng | F_E_NG | 2050 | E_ng | 13.1367 | Tonne/PJ | Converted from g/m3 to Tonne/PJ | F4 | 1 | 2 | 2 | 2 | 2 | FUELHRON001
ON | n2o | F_ng | F_E_NG | 2025 | E_ng | 1.3137 | Tonne/PJ | Converted from g/m3 to Tonne/PJ | F4 | 1 | 2 | 2 | 2 | 2 | FUELHRON001
ON | n2o | F_ng | F_E_NG | 2030 | E_ng | 1.3137 | Tonne/PJ | Converted from g/m3 to Tonne/PJ | F4 | 1 | 2 | 2 | 2 | 2 | FUELHRON001
ON | n2o | F_ng | F_E_NG | 2035 | E_ng | 1.3137 | Tonne/PJ | Converted from g/m3 to Tonne/PJ | F4 | 1 | 2 | 2 | 2 | 2 | FUELHRON001
ON | n2o | F_ng | F_E_NG | 2040 | E_ng | 1.3137 | Tonne/PJ | Converted from g/m3 to Tonne/PJ | F4 | 1 | 2 | 2 | 2 | 2 | FUELHRON001
ON | n2o | F_ng | F_E_NG | 2045 | E_ng | 1.3137 | Tonne/PJ | Converted from g/m3 to Tonne/PJ | F4 | 1 | 2 | 2 | 2 | 2 | FUELHRON001
ON | n2o | F_ng | F_E_NG | 2050 | E_ng | 1.3137 | Tonne/PJ | Converted from g/m3 to Tonne/PJ | F4 | 1 | 2 | 2 | 2 | 2 | FUELHRON001
ON | co2e | F_ng | F_E_NG | 2025 | E_ng | 52.6031 | kTonne/PJ | Using the GWP100 values from IPCC AR6 | F5 | 1 | 2 | 2 | 2 | 2 | FUELHRON001
ON | co2e | F_ng | F_E_NG | 2030 | E_ng | 52.6031 | kTonne/PJ | Using the GWP100 values from IPCC AR6 | F5 | 1 | 2 | 2 | 2 | 2 | FUELHRON001
ON | co2e | F_ng | F_E_NG | 2035 | E_ng | 52.6031 | kTonne/PJ | Using the GWP100 values from IPCC AR6 | F5 | 1 | 2 | 2 | 2 | 2 | FUELHRON001
ON | co2e | F_ng | F_E_NG | 2040 | E_ng | 52.6031 | kTonne/PJ | Using the GWP100 values from IPCC AR6 | F5 | 1 | 2 | 2 | 2 | 2 | FUELHRON001
ON | co2e | F_ng | F_E_NG | 2045 | E_ng | 52.6031 | kTonne/PJ | Using the GWP100 values from IPCC AR6 | F5 | 1 | 2 | 2 | 2 | 2 | FUELHRON001
ON | co2e | F_ng | F_E_NG | 2050 | E_ng | 52.6031 | kTonne/PJ | Using the GWP100 values from IPCC AR6 | F5 | 1 | 2 | 2 | 2 | 2 | FUELHRON001
ON | co2 | F_ng | F_A_NG | 2025 | A_ng | 51.8767 | kTonne/PJ | Converted from g/m3 to kTonne/PJ | F4 | 1 | 2 | 2 | 2 | 2 | FUELHRON001
ON | co2 | F_ng | F_A_NG | 2030 | A_ng | 51.8767 | kTonne/PJ | Converted from g/m3 to kTonne/PJ | F4 | 1 | 2 | 2 | 2 | 2 | FUELHRON001
ON | co2 | F_ng | F_A_NG | 2035 | A_ng | 51.8767 | kTonne/PJ | Converted from g/m3 to kTonne/PJ | F4 | 1 | 2 | 2 | 2 | 2 | FUELHRON001
ON | co2 | F_ng | F_A_NG | 2040 | A_ng | 51.8767 | kTonne/PJ | Converted from g/m3 to kTonne/PJ | F4 | 1 | 2 | 2 | 2 | 2 | FUELHRON001
ON | co2 | F_ng | F_A_NG | 2045 | A_ng | 51.8767 | kTonne/PJ | Converted from g/m3 to kTonne/PJ | F4 | 1 | 2 | 2 | 2 | 2 | FUELHRON001
ON | co2 | F_ng | F_A_NG | 2050 | A_ng | 51.8767 | kTonne/PJ | Converted from g/m3 to kTonne/PJ | F4 | 1 | 2 | 2 | 2 | 2 | FUELHRON001
ON | ch4 | F_ng | F_A_NG | 2025 | A_ng | 0.99196 | Tonne/PJ | Converted from g/m3 to Tonne/PJ | F4 | 1 | 2 | 2 | 2 | 2 | FUELHRON001
ON | ch4 | F_ng | F_A_NG | 2030 | A_ng | 0.99196 | Tonne/PJ | Converted from g/m3 to Tonne/PJ | F4 | 1 | 2 | 2 | 2 | 2 | FUELHRON001
ON | ch4 | F_ng | F_A_NG | 2035 | A_ng | 0.99196 | Tonne/PJ | Converted from g/m3 to Tonne/PJ | F4 | 1 | 2 | 2 | 2 | 2 | FUELHRON001
ON | ch4 | F_ng | F_A_NG | 2040 | A_ng | 0.99196 | Tonne/PJ | Converted from g/m3 to Tonne/PJ | F4 | 1 | 2 | 2 | 2 | 2 | FUELHRON001
ON | ch4 | F_ng | F_A_NG | 2045 | A_ng | 0.99196 | Tonne/PJ | Converted from g/m3 to Tonne/PJ | F4 | 1 | 2 | 2 | 2 | 2 | FUELHRON001
ON | ch4 | F_ng | F_A_NG | 2050 | A_ng | 0.99196 | Tonne/PJ | Converted from g/m3 to Tonne/PJ | F4 | 1 | 2 | 2 | 2 | 2 | FUELHRON001
ON | n2o | F_ng | F_A_NG | 2025 | A_ng | 0.93834 | Tonne/PJ | Converted from g/m3 to Tonne/PJ | F4 | 1 | 2 | 2 | 2 | 2 | FUELHRON001
ON | n2o | F_ng | F_A_NG | 2030 | A_ng | 0.93834 | Tonne/PJ | Converted from g/m3 to Tonne/PJ | F4 | 1 | 2 | 2 | 2 | 2 | FUELHRON001
ON | n2o | F_ng | F_A_NG | 2035 | A_ng | 0.93834 | Tonne/PJ | Converted from g/m3 to Tonne/PJ | F4 | 1 | 2 | 2 | 2 | 2 | FUELHRON001
ON | n2o | F_ng | F_A_NG | 2040 | A_ng | 0.93834 | Tonne/PJ | Converted from g/m3 to Tonne/PJ | F4 | 1 | 2 | 2 | 2 | 2 | FUELHRON001
ON | n2o | F_ng | F_A_NG | 2045 | A_ng | 0.93834 | Tonne/PJ | Converted from g/m3 to Tonne/PJ | F4 | 1 | 2 | 2 | 2 | 2 | FUELHRON001
ON | n2o | F_ng | F_A_NG | 2050 | A_ng | 0.93834 | Tonne/PJ | Converted from g/m3 to Tonne/PJ | F4 | 1 | 2 | 2 | 2 | 2 | FUELHRON001
ON | co2e | F_ng | F_A_NG | 2025 | A_ng | 52.1606 | kTonne/PJ | Using the GWP100 values from IPCC AR6 | F5 | 1 | 2 | 2 | 2 | 2 | FUELHRON001
ON | co2e | F_ng | F_A_NG | 2030 | A_ng | 52.1606 | kTonne/PJ | Using the GWP100 values from IPCC AR6 | F5 | 1 | 2 | 2 | 2 | 2 | FUELHRON001
ON | co2e | F_ng | F_A_NG | 2035 | A_ng | 52.1606 | kTonne/PJ | Using the GWP100 values from IPCC AR6 | F5 | 1 | 2 | 2 | 2 | 2 | FUELHRON001
ON | co2e | F_ng | F_A_NG | 2040 | A_ng | 52.1606 | kTonne/PJ | Using the GWP100 values from IPCC AR6 | F5 | 1 | 2 | 2 | 2 | 2 | FUELHRON001
ON | co2e | F_ng | F_A_NG | 2045 | A_ng | 52.1606 | kTonne/PJ | Using the GWP100 values from IPCC AR6 | F5 | 1 | 2 | 2 | 2 | 2 | FUELHRON001
ON | co2e | F_ng | F_A_NG | 2050 | A_ng | 52.1606 | kTonne/PJ | Using the GWP100 values from IPCC AR6 | F5 | 1 | 2 | 2 | 2 | 2 | FUELHRON001
ON | co2 | F_ng | F_R_NG | 2025 | R_ng | 51.8767 | kTonne/PJ | Converted from g/m3 to kTonne/PJ | F4 | 1 | 2 | 2 | 2 | 2 | FUELHRON001
ON | co2 | F_ng | F_R_NG | 2030 | R_ng | 51.8767 | kTonne/PJ | Converted from g/m3 to kTonne/PJ | F4 | 1 | 2 | 2 | 2 | 2 | FUELHRON001
ON | co2 | F_ng | F_R_NG | 2035 | R_ng | 51.8767 | kTonne/PJ | Converted from g/m3 to kTonne/PJ | F4 | 1 | 2 | 2 | 2 | 2 | FUELHRON001
ON | co2 | F_ng | F_R_NG | 2040 | R_ng | 51.8767 | kTonne/PJ | Converted from g/m3 to kTonne/PJ | F4 | 1 | 2 | 2 | 2 | 2 | FUELHRON001
ON | co2 | F_ng | F_R_NG | 2045 | R_ng | 51.8767 | kTonne/PJ | Converted from g/m3 to kTonne/PJ | F4 | 1 | 2 | 2 | 2 | 2 | FUELHRON001
ON | co2 | F_ng | F_R_NG | 2050 | R_ng | 51.8767 | kTonne/PJ | Converted from g/m3 to kTonne/PJ | F4 | 1 | 2 | 2 | 2 | 2 | FUELHRON001
ON | ch4 | F_ng | F_R_NG | 2025 | R_ng | 0.99196 | Tonne/PJ | Converted from g/m3 to Tonne/PJ | F4 | 1 | 2 | 2 | 2 | 2 | FUELHRON001
ON | ch4 | F_ng | F_R_NG | 2030 | R_ng | 0.99196 | Tonne/PJ | Converted from g/m3 to Tonne/PJ | F4 | 1 | 2 | 2 | 2 | 2 | FUELHRON001
ON | ch4 | F_ng | F_R_NG | 2035 | R_ng | 0.99196 | Tonne/PJ | Converted from g/m3 to Tonne/PJ | F4 | 1 | 2 | 2 | 2 | 2 | FUELHRON001
ON | ch4 | F_ng | F_R_NG | 2040 | R_ng | 0.99196 | Tonne/PJ | Converted from g/m3 to Tonne/PJ | F4 | 1 | 2 | 2 | 2 | 2 | FUELHRON001
ON | ch4 | F_ng | F_R_NG | 2045 | R_ng | 0.99196 | Tonne/PJ | Converted from g/m3 to Tonne/PJ | F4 | 1 | 2 | 2 | 2 | 2 | FUELHRON001
ON | ch4 | F_ng | F_R_NG | 2050 | R_ng | 0.99196 | Tonne/PJ | Converted from g/m3 to Tonne/PJ | F4 | 1 | 2 | 2 | 2 | 2 | FUELHRON001
ON | n2o | F_ng | F_R_NG | 2025 | R_ng | 0.93834 | Tonne/PJ | Converted from g/m3 to Tonne/PJ | F4 | 1 | 2 | 2 | 2 | 2 | FUELHRON001
ON | n2o | F_ng | F_R_NG | 2030 | R_ng | 0.93834 | Tonne/PJ | Converted from g/m3 to Tonne/PJ | F4 | 1 | 2 | 2 | 2 | 2 | FUELHRON001
ON | n2o | F_ng | F_R_NG | 2035 | R_ng | 0.93834 | Tonne/PJ | Converted from g/m3 to Tonne/PJ | F4 | 1 | 2 | 2 | 2 | 2 | FUELHRON001
ON | n2o | F_ng | F_R_NG | 2040 | R_ng | 0.93834 | Tonne/PJ | Converted from g/m3 to Tonne/PJ | F4 | 1 | 2 | 2 | 2 | 2 | FUELHRON001
ON | n2o | F_ng | F_R_NG | 2045 | R_ng | 0.93834 | Tonne/PJ | Converted from g/m3 to Tonne/PJ | F4 | 1 | 2 | 2 | 2 | 2 | FUELHRON001
ON | n2o | F_ng | F_R_NG | 2050 | R_ng | 0.93834 | Tonne/PJ | Converted from g/m3 to Tonne/PJ | F4 | 1 | 2 | 2 | 2 | 2 | FUELHRON001
ON | co2e | F_ng | F_R_NG | 2025 | R_ng | 52.1606 | kTonne/PJ | Using the GWP100 values from IPCC AR6 | F5 | 1 | 2 | 2 | 2 | 2 | FUELHRON001
ON | co2e | F_ng | F_R_NG | 2030 | R_ng | 52.1606 | kTonne/PJ | Using the GWP100 values from IPCC AR6 | F5 | 1 | 2 | 2 | 2 | 2 | FUELHRON001
ON | co2e | F_ng | F_R_NG | 2035 | R_ng | 52.1606 | kTonne/PJ | Using the GWP100 values from IPCC AR6 | F5 | 1 | 2 | 2 | 2 | 2 | FUELHRON001
ON | co2e | F_ng | F_R_NG | 2040 | R_ng | 52.1606 | kTonne/PJ | Using the GWP100 values from IPCC AR6 | F5 | 1 | 2 | 2 | 2 | 2 | FUELHRON001
ON | co2e | F_ng | F_R_NG | 2045 | R_ng | 52.1606 | kTonne/PJ | Using the GWP100 values from IPCC AR6 | F5 | 1 | 2 | 2 | 2 | 2 | FUELHRON001
ON | co2e | F_ng | F_R_NG | 2050 | R_ng | 52.1606 | kTonne/PJ | Using the GWP100 values from IPCC AR6 | F5 | 1 | 2 | 2 | 2 | 2 | FUELHRON001
ON | co2 | F_ng | F_T_NG | 2025 | T_ng | 51.8767 | kTonne/PJ | Converted from g/m3 to kTonne/PJ, using the industrial values | F4 | 1 | 2 | 2 | 2 | 2 | FUELHRON001
ON | co2 | F_ng | F_T_NG | 2030 | T_ng | 51.8767 | kTonne/PJ | Converted from g/m3 to kTonne/PJ, using the industrial values | F4 | 1 | 2 | 2 | 2 | 2 | FUELHRON001
ON | co2 | F_ng | F_T_NG | 2035 | T_ng | 51.8767 | kTonne/PJ | Converted from g/m3 to kTonne/PJ, using the industrial values | F4 | 1 | 2 | 2 | 2 | 2 | FUELHRON001
ON | co2 | F_ng | F_T_NG | 2040 | T_ng | 51.8767 | kTonne/PJ | Converted from g/m3 to kTonne/PJ, using the industrial values | F4 | 1 | 2 | 2 | 2 | 2 | FUELHRON001
ON | co2 | F_ng | F_T_NG | 2045 | T_ng | 51.8767 | kTonne/PJ | Converted from g/m3 to kTonne/PJ, using the industrial values | F4 | 1 | 2 | 2 | 2 | 2 | FUELHRON001
ON | co2 | F_ng | F_T_NG | 2050 | T_ng | 51.8767 | kTonne/PJ | Converted from g/m3 to kTonne/PJ, using the industrial values | F4 | 1 | 2 | 2 | 2 | 2 | FUELHRON001
ON | ch4 | F_ng | F_T_NG | 2025 | T_ng | 0.99196 | Tonne/PJ | Converted from g/m3 to Tonne/PJ, using the industrial values | F4 | 1 | 2 | 2 | 2 | 2 | FUELHRON001
ON | ch4 | F_ng | F_T_NG | 2030 | T_ng | 0.99196 | Tonne/PJ | Converted from g/m3 to Tonne/PJ, using the industrial values | F4 | 1 | 2 | 2 | 2 | 2 | FUELHRON001
ON | ch4 | F_ng | F_T_NG | 2035 | T_ng | 0.99196 | Tonne/PJ | Converted from g/m3 to Tonne/PJ, using the industrial values | F4 | 1 | 2 | 2 | 2 | 2 | FUELHRON001
ON | ch4 | F_ng | F_T_NG | 2040 | T_ng | 0.99196 | Tonne/PJ | Converted from g/m3 to Tonne/PJ, using the industrial values | F4 | 1 | 2 | 2 | 2 | 2 | FUELHRON001
ON | ch4 | F_ng | F_T_NG | 2045 | T_ng | 0.99196 | Tonne/PJ | Converted from g/m3 to Tonne/PJ, using the industrial values | F4 | 1 | 2 | 2 | 2 | 2 | FUELHRON001
ON | ch4 | F_ng | F_T_NG | 2050 | T_ng | 0.99196 | Tonne/PJ | Converted from g/m3 to Tonne/PJ, using the industrial values | F4 | 1 | 2 | 2 | 2 | 2 | FUELHRON001
ON | n2o | F_ng | F_T_NG | 2025 | T_ng | 0.88472 | Tonne/PJ | Converted from g/m3 to Tonne/PJ, using the industrial values | F4 | 1 | 2 | 2 | 2 | 2 | FUELHRON001
ON | n2o | F_ng | F_T_NG | 2030 | T_ng | 0.88472 | Tonne/PJ | Converted from g/m3 to Tonne/PJ, using the industrial values | F4 | 1 | 2 | 2 | 2 | 2 | FUELHRON001
ON | n2o | F_ng | F_T_NG | 2035 | T_ng | 0.88472 | Tonne/PJ | Converted from g/m3 to Tonne/PJ, using the industrial values | F4 | 1 | 2 | 2 | 2 | 2 | FUELHRON001
ON | n2o | F_ng | F_T_NG | 2040 | T_ng | 0.88472 | Tonne/PJ | Converted from g/m3 to Tonne/PJ, using the industrial values | F4 | 1 | 2 | 2 | 2 | 2 | FUELHRON001
ON | n2o | F_ng | F_T_NG | 2045 | T_ng | 0.88472 | Tonne/PJ | Converted from g/m3 to Tonne/PJ, using the industrial values | F4 | 1 | 2 | 2 | 2 | 2 | FUELHRON001
ON | n2o | F_ng | F_T_NG | 2050 | T_ng | 0.88472 | Tonne/PJ | Converted from g/m3 to Tonne/PJ, using the industrial values | F4 | 1 | 2 | 2 | 2 | 2 | FUELHRON001
ON | co2e | F_ng | F_T_NG | 2025 | T_ng | 52.146 | kTonne/PJ | Using the GWP100 values from IPCC AR6 | F5 | 1 | 2 | 2 | 2 | 2 | FUELHRON001
ON | co2e | F_ng | F_T_NG | 2030 | T_ng | 52.146 | kTonne/PJ | Using the GWP100 values from IPCC AR6 | F5 | 1 | 2 | 2 | 2 | 2 | FUELHRON001
ON | co2e | F_ng | F_T_NG | 2035 | T_ng | 52.146 | kTonne/PJ | Using the GWP100 values from IPCC AR6 | F5 | 1 | 2 | 2 | 2 | 2 | FUELHRON001
ON | co2e | F_ng | F_T_NG | 2040 | T_ng | 52.146 | kTonne/PJ | Using the GWP100 values from IPCC AR6 | F5 | 1 | 2 | 2 | 2 | 2 | FUELHRON001
ON | co2e | F_ng | F_T_NG | 2045 | T_ng | 52.146 | kTonne/PJ | Using the GWP100 values from IPCC AR6 | F5 | 1 | 2 | 2 | 2 | 2 | FUELHRON001
ON | co2e | F_ng | F_T_NG | 2050 | T_ng | 52.146 | kTonne/PJ | Using the GWP100 values from IPCC AR6 | F5 | 1 | 2 | 2 | 2 | 2 | FUELHRON001
ON | co2 | F_bio_g | F_E_BIO_G | 2025 | E_bio_g | 49.4 | kTonne/PJ |  | F6 | 1 | 2 | 2 | 2 | 2 | FUELHRON001
ON | co2 | F_bio_g | F_E_BIO_G | 2030 | E_bio_g | 49.4 | kTonne/PJ |  | F6 | 1 | 2 | 2 | 2 | 2 | FUELHRON001
ON | co2 | F_bio_g | F_E_BIO_G | 2035 | E_bio_g | 49.4 | kTonne/PJ |  | F6 | 1 | 2 | 2 | 2 | 2 | FUELHRON001
ON | co2 | F_bio_g | F_E_BIO_G | 2040 | E_bio_g | 49.4 | kTonne/PJ |  | F6 | 1 | 2 | 2 | 2 | 2 | FUELHRON001
ON | co2 | F_bio_g | F_E_BIO_G | 2045 | E_bio_g | 49.4 | kTonne/PJ |  | F6 | 1 | 2 | 2 | 2 | 2 | FUELHRON001
ON | co2e | F_bio_g | F_E_BIO_G | 2025 | E_bio_g | 49.4 | kTonne/PJ | Using the GWP100 values from IPCC AR6 | F6 | 1 | 2 | 2 | 2 | 2 | FUELHRON001
ON | co2e | F_bio_g | F_E_BIO_G | 2030 | E_bio_g | 49.4 | kTonne/PJ | Using the GWP100 values from IPCC AR6 | F6 | 1 | 2 | 2 | 2 | 2 | FUELHRON001
ON | co2e | F_bio_g | F_E_BIO_G | 2035 | E_bio_g | 49.4 | kTonne/PJ | Using the GWP100 values from IPCC AR6 | F6 | 1 | 2 | 2 | 2 | 2 | FUELHRON001
ON | co2e | F_bio_g | F_E_BIO_G | 2040 | E_bio_g | 49.4 | kTonne/PJ | Using the GWP100 values from IPCC AR6 | F6 | 1 | 2 | 2 | 2 | 2 | FUELHRON001
ON | co2e | F_bio_g | F_E_BIO_G | 2045 | E_bio_g | 49.4 | kTonne/PJ | Using the GWP100 values from IPCC AR6 | F6 | 1 | 2 | 2 | 2 | 2 | FUELHRON001
ON | co2 | F_bio_m | F_E_BIO_M | 2025 | E_bio_m | 93.71 | kTonne/PJ |  | F6 | 1 | 2 | 2 | 2 | 2 | FUELHRON001
ON | co2 | F_bio_m | F_E_BIO_M | 2030 | E_bio_m | 93.71 | kTonne/PJ |  | F6 | 1 | 2 | 2 | 2 | 2 | FUELHRON001
ON | co2 | F_bio_m | F_E_BIO_M | 2035 | E_bio_m | 93.71 | kTonne/PJ |  | F6 | 1 | 2 | 2 | 2 | 2 | FUELHRON001
ON | co2 | F_bio_m | F_E_BIO_M | 2040 | E_bio_m | 93.71 | kTonne/PJ |  | F6 | 1 | 2 | 2 | 2 | 2 | FUELHRON001
ON | co2 | F_bio_m | F_E_BIO_M | 2045 | E_bio_m | 93.71 | kTonne/PJ |  | F6 | 1 | 2 | 2 | 2 | 2 | FUELHRON001
ON | co2 | F_bio_m | F_E_BIO_M | 2050 | E_bio_m | 93.71 | kTonne/PJ |  | F6 | 1 | 2 | 2 | 2 | 2 | FUELHRON001
ON | ch4 | F_bio_m | F_E_BIO_M | 2025 | E_bio_m | 302 | Tonne/PJ |  | F6 | 1 | 2 | 2 | 2 | 2 | FUELHRON001
ON | ch4 | F_bio_m | F_E_BIO_M | 2030 | E_bio_m | 302 | Tonne/PJ |  | F6 | 1 | 2 | 2 | 2 | 2 | FUELHRON001
ON | ch4 | F_bio_m | F_E_BIO_M | 2035 | E_bio_m | 302 | Tonne/PJ |  | F6 | 1 | 2 | 2 | 2 | 2 | FUELHRON001
ON | ch4 | F_bio_m | F_E_BIO_M | 2040 | E_bio_m | 302 | Tonne/PJ |  | F6 | 1 | 2 | 2 | 2 | 2 | FUELHRON001
ON | ch4 | F_bio_m | F_E_BIO_M | 2045 | E_bio_m | 302 | Tonne/PJ |  | F6 | 1 | 2 | 2 | 2 | 2 | FUELHRON001
ON | ch4 | F_bio_m | F_E_BIO_M | 2050 | E_bio_m | 302 | Tonne/PJ |  | F6 | 1 | 2 | 2 | 2 | 2 | FUELHRON001
ON | n2o | F_bio_m | F_E_BIO_M | 2025 | E_bio_m | 42 | Tonne/PJ |  | F6 | 1 | 2 | 2 | 2 | 2 | FUELHRON001
ON | n2o | F_bio_m | F_E_BIO_M | 2030 | E_bio_m | 42 | Tonne/PJ |  | F6 | 1 | 2 | 2 | 2 | 2 | FUELHRON001
ON | n2o | F_bio_m | F_E_BIO_M | 2035 | E_bio_m | 42 | Tonne/PJ |  | F6 | 1 | 2 | 2 | 2 | 2 | FUELHRON001
ON | n2o | F_bio_m | F_E_BIO_M | 2040 | E_bio_m | 42 | Tonne/PJ |  | F6 | 1 | 2 | 2 | 2 | 2 | FUELHRON001
ON | n2o | F_bio_m | F_E_BIO_M | 2045 | E_bio_m | 42 | Tonne/PJ |  | F6 | 1 | 2 | 2 | 2 | 2 | FUELHRON001
ON | n2o | F_bio_m | F_E_BIO_M | 2050 | E_bio_m | 42 | Tonne/PJ |  | F6 | 1 | 2 | 2 | 2 | 2 | FUELHRON001
ON | co2e | F_bio_m | F_E_BIO_M | 2025 | E_bio_m | 113.632 | kTonne/PJ | Using the GWP100 values from IPCC AR6 | F5 | 1 | 2 | 2 | 2 | 2 | FUELHRON001
ON | co2e | F_bio_m | F_E_BIO_M | 2030 | E_bio_m | 113.632 | kTonne/PJ | Using the GWP100 values from IPCC AR6 | F5 | 1 | 2 | 2 | 2 | 2 | FUELHRON001
ON | co2e | F_bio_m | F_E_BIO_M | 2035 | E_bio_m | 113.632 | kTonne/PJ | Using the GWP100 values from IPCC AR6 | F5 | 1 | 2 | 2 | 2 | 2 | FUELHRON001
ON | co2e | F_bio_m | F_E_BIO_M | 2040 | E_bio_m | 113.632 | kTonne/PJ | Using the GWP100 values from IPCC AR6 | F5 | 1 | 2 | 2 | 2 | 2 | FUELHRON001
ON | co2e | F_bio_m | F_E_BIO_M | 2045 | E_bio_m | 113.632 | kTonne/PJ | Using the GWP100 values from IPCC AR6 | F5 | 1 | 2 | 2 | 2 | 2 | FUELHRON001
ON | co2e | F_bio_m | F_E_BIO_M | 2050 | E_bio_m | 113.632 | kTonne/PJ | Using the GWP100 values from IPCC AR6 | F5 | 1 | 2 | 2 | 2 | 2 | FUELHRON001
ON | co2 | F_eth | F_T_ETH | 2025 | T_eth | 64.9 | kTonne/PJ |  | F6 | 1 | 2 | 2 | 2 | 2 | FUELHRON001
ON | co2 | F_eth | F_T_ETH | 2030 | T_eth | 64.9 | kTonne/PJ |  | F6 | 1 | 2 | 2 | 2 | 2 | FUELHRON001
ON | co2 | F_eth | F_T_ETH | 2035 | T_eth | 64.9 | kTonne/PJ |  | F6 | 1 | 2 | 2 | 2 | 2 | FUELHRON001
ON | co2 | F_eth | F_T_ETH | 2040 | T_eth | 64.9 | kTonne/PJ |  | F6 | 1 | 2 | 2 | 2 | 2 | FUELHRON001
ON | co2 | F_eth | F_T_ETH | 2045 | T_eth | 64.9 | kTonne/PJ |  | F6 | 1 | 2 | 2 | 2 | 2 | FUELHRON001
ON | co2 | F_eth | F_T_ETH | 2050 | T_eth | 64.9 | kTonne/PJ |  | F6 | 1 | 2 | 2 | 2 | 2 | FUELHRON001
ON | co2e | F_eth | F_T_ETH | 2025 | T_eth | 64.9 | kTonne/PJ | Using the GWP100 values from IPCC AR6 | F6 | 1 | 2 | 2 | 2 | 2 | FUELHRON001
ON | co2e | F_eth | F_T_ETH | 2030 | T_eth | 64.9 | kTonne/PJ | Using the GWP100 values from IPCC AR6 | F6 | 1 | 2 | 2 | 2 | 2 | FUELHRON001
ON | co2e | F_eth | F_T_ETH | 2035 | T_eth | 64.9 | kTonne/PJ | Using the GWP100 values from IPCC AR6 | F6 | 1 | 2 | 2 | 2 | 2 | FUELHRON001
ON | co2e | F_eth | F_T_ETH | 2040 | T_eth | 64.9 | kTonne/PJ | Using the GWP100 values from IPCC AR6 | F6 | 1 | 2 | 2 | 2 | 2 | FUELHRON001
ON | co2e | F_eth | F_T_ETH | 2045 | T_eth | 64.9 | kTonne/PJ | Using the GWP100 values from IPCC AR6 | F6 | 1 | 2 | 2 | 2 | 2 | FUELHRON001
ON | co2e | F_eth | F_T_ETH | 2050 | T_eth | 64.9 | kTonne/PJ | Using the GWP100 values from IPCC AR6 | F6 | 1 | 2 | 2 | 2 | 2 | FUELHRON001
ON | co2 | F_rdsl | F_T_RDSL | 2025 | T_rdsl | 70 | kTonne/PJ |  | F6 | 1 | 2 | 2 | 2 | 2 | FUELHRON001
ON | co2 | F_rdsl | F_T_RDSL | 2030 | T_rdsl | 70 | kTonne/PJ |  | F6 | 1 | 2 | 2 | 2 | 2 | FUELHRON001
ON | co2 | F_rdsl | F_T_RDSL | 2035 | T_rdsl | 70 | kTonne/PJ |  | F6 | 1 | 2 | 2 | 2 | 2 | FUELHRON001
ON | co2 | F_rdsl | F_T_RDSL | 2040 | T_rdsl | 70 | kTonne/PJ |  | F6 | 1 | 2 | 2 | 2 | 2 | FUELHRON001
ON | co2 | F_rdsl | F_T_RDSL | 2045 | T_rdsl | 70 | kTonne/PJ |  | F6 | 1 | 2 | 2 | 2 | 2 | FUELHRON001
ON | co2 | F_rdsl | F_T_RDSL | 2050 | T_rdsl | 70 | kTonne/PJ |  | F6 | 1 | 2 | 2 | 2 | 2 | FUELHRON001
ON | co2e | F_rdsl | F_T_RDSL | 2025 | T_rdsl | 70 | kTonne/PJ | Using the GWP100 values from IPCC AR6 | F6 | 1 | 2 | 2 | 2 | 2 | FUELHRON001
ON | co2e | F_rdsl | F_T_RDSL | 2030 | T_rdsl | 70 | kTonne/PJ | Using the GWP100 values from IPCC AR6 | F6 | 1 | 2 | 2 | 2 | 2 | FUELHRON001
ON | co2e | F_rdsl | F_T_RDSL | 2035 | T_rdsl | 70 | kTonne/PJ | Using the GWP100 values from IPCC AR6 | F6 | 1 | 2 | 2 | 2 | 2 | FUELHRON001
ON | co2e | F_rdsl | F_T_RDSL | 2040 | T_rdsl | 70 | kTonne/PJ | Using the GWP100 values from IPCC AR6 | F6 | 1 | 2 | 2 | 2 | 2 | FUELHRON001
ON | co2e | F_rdsl | F_T_RDSL | 2045 | T_rdsl | 70 | kTonne/PJ | Using the GWP100 values from IPCC AR6 | F6 | 1 | 2 | 2 | 2 | 2 | FUELHRON001
ON | co2e | F_rdsl | F_T_RDSL | 2050 | T_rdsl | 70 | kTonne/PJ | Using the GWP100 values from IPCC AR6 | F6 | 1 | 2 | 2 | 2 | 2 | FUELHRON001
ON | co2 | F_lpg | F_R_LPG | 2025 | R_lpg | 59.66 | kTonne/PJ |  | F6 | 1 | 2 | 2 | 2 | 2 | FUELHRON001
ON | co2 | F_lpg | F_R_LPG | 2030 | R_lpg | 59.66 | kTonne/PJ |  | F6 | 1 | 2 | 2 | 2 | 2 | FUELHRON001
ON | co2 | F_lpg | F_R_LPG | 2035 | R_lpg | 59.66 | kTonne/PJ |  | F6 | 1 | 2 | 2 | 2 | 2 | FUELHRON001
ON | co2 | F_lpg | F_R_LPG | 2040 | R_lpg | 59.66 | kTonne/PJ |  | F6 | 1 | 2 | 2 | 2 | 2 | FUELHRON001
ON | ch4 | F_lpg | F_R_LPG | 2025 | R_lpg | 1.067 | Tonne/PJ |  | F6 | 1 | 2 | 2 | 2 | 2 | FUELHRON001
ON | ch4 | F_lpg | F_R_LPG | 2030 | R_lpg | 1.067 | Tonne/PJ |  | F6 | 1 | 2 | 2 | 2 | 2 | FUELHRON001
ON | ch4 | F_lpg | F_R_LPG | 2035 | R_lpg | 1.067 | Tonne/PJ |  | F6 | 1 | 2 | 2 | 2 | 2 | FUELHRON001
ON | ch4 | F_lpg | F_R_LPG | 2040 | R_lpg | 1.067 | Tonne/PJ |  | F6 | 1 | 2 | 2 | 2 | 2 | FUELHRON001
ON | n2o | F_lpg | F_R_LPG | 2025 | R_lpg | 4.267 | Tonne/PJ |  | F6 | 1 | 2 | 2 | 2 | 2 | FUELHRON001
ON | n2o | F_lpg | F_R_LPG | 2030 | R_lpg | 4.267 | Tonne/PJ |  | F6 | 1 | 2 | 2 | 2 | 2 | FUELHRON001
ON | n2o | F_lpg | F_R_LPG | 2035 | R_lpg | 4.267 | Tonne/PJ |  | F6 | 1 | 2 | 2 | 2 | 2 | FUELHRON001
ON | n2o | F_lpg | F_R_LPG | 2040 | R_lpg | 4.267 | Tonne/PJ |  | F6 | 1 | 2 | 2 | 2 | 2 | FUELHRON001
ON | co2e | F_lpg | F_R_LPG | 2025 | R_lpg | 60.8548 | kTonne/PJ | Using the GWP100 values from IPCC AR6 | F5 | 1 | 2 | 2 | 2 | 2 | FUELHRON001
ON | co2e | F_lpg | F_R_LPG | 2030 | R_lpg | 60.8548 | kTonne/PJ | Using the GWP100 values from IPCC AR6 | F5 | 1 | 2 | 2 | 2 | 2 | FUELHRON001
ON | co2e | F_lpg | F_R_LPG | 2035 | R_lpg | 60.8548 | kTonne/PJ | Using the GWP100 values from IPCC AR6 | F5 | 1 | 2 | 2 | 2 | 2 | FUELHRON001
ON | co2e | F_lpg | F_R_LPG | 2040 | R_lpg | 60.8548 | kTonne/PJ | Using the GWP100 values from IPCC AR6 | F5 | 1 | 2 | 2 | 2 | 2 | FUELHRON001
ON | co2 | F_dsl | F_A_DSL | 2025 | A_dsl | 69.43 | kTonne/PJ |  | F6 | 1 | 2 | 2 | 2 | 2 | FUELHRON001
ON | co2 | F_dsl | F_A_DSL | 2030 | A_dsl | 69.43 | kTonne/PJ |  | F6 | 1 | 2 | 2 | 2 | 2 | FUELHRON001
ON | co2 | F_dsl | F_A_DSL | 2035 | A_dsl | 69.43 | kTonne/PJ |  | F6 | 1 | 2 | 2 | 2 | 2 | FUELHRON001
ON | co2 | F_dsl | F_A_DSL | 2040 | A_dsl | 69.43 | kTonne/PJ |  | F6 | 1 | 2 | 2 | 2 | 2 | FUELHRON001
ON | co2 | F_dsl | F_A_DSL | 2045 | A_dsl | 69.43 | kTonne/PJ |  | F6 | 1 | 2 | 2 | 2 | 2 | FUELHRON001
ON | co2 | F_dsl | F_A_DSL | 2050 | A_dsl | 69.43 | kTonne/PJ |  | F6 | 1 | 2 | 2 | 2 | 2 | FUELHRON001
ON | ch4 | F_dsl | F_A_DSL | 2025 | A_dsl | 3.474 | Tonne/PJ |  | F6 | 1 | 2 | 2 | 2 | 2 | FUELHRON001
ON | ch4 | F_dsl | F_A_DSL | 2030 | A_dsl | 3.474 | Tonne/PJ |  | F6 | 1 | 2 | 2 | 2 | 2 | FUELHRON001
ON | ch4 | F_dsl | F_A_DSL | 2035 | A_dsl | 3.474 | Tonne/PJ |  | F6 | 1 | 2 | 2 | 2 | 2 | FUELHRON001
ON | ch4 | F_dsl | F_A_DSL | 2040 | A_dsl | 3.474 | Tonne/PJ |  | F6 | 1 | 2 | 2 | 2 | 2 | FUELHRON001
ON | ch4 | F_dsl | F_A_DSL | 2045 | A_dsl | 3.474 | Tonne/PJ |  | F6 | 1 | 2 | 2 | 2 | 2 | FUELHRON001
ON | ch4 | F_dsl | F_A_DSL | 2050 | A_dsl | 3.474 | Tonne/PJ |  | F6 | 1 | 2 | 2 | 2 | 2 | FUELHRON001
ON | n2o | F_dsl | F_A_DSL | 2025 | A_dsl | 10.44 | Tonne/PJ |  | F6 | 1 | 2 | 2 | 2 | 2 | FUELHRON001
ON | n2o | F_dsl | F_A_DSL | 2030 | A_dsl | 10.44 | Tonne/PJ |  | F6 | 1 | 2 | 2 | 2 | 2 | FUELHRON001
ON | n2o | F_dsl | F_A_DSL | 2035 | A_dsl | 10.44 | Tonne/PJ |  | F6 | 1 | 2 | 2 | 2 | 2 | FUELHRON001
ON | n2o | F_dsl | F_A_DSL | 2040 | A_dsl | 10.44 | Tonne/PJ |  | F6 | 1 | 2 | 2 | 2 | 2 | FUELHRON001
ON | n2o | F_dsl | F_A_DSL | 2045 | A_dsl | 10.44 | Tonne/PJ |  | F6 | 1 | 2 | 2 | 2 | 2 | FUELHRON001
ON | n2o | F_dsl | F_A_DSL | 2050 | A_dsl | 10.44 | Tonne/PJ |  | F6 | 1 | 2 | 2 | 2 | 2 | FUELHRON001
ON | co2e | F_dsl | F_A_DSL | 2025 | A_dsl | 72.3774 | kTonne/PJ | Using the GWP100 values from IPCC AR6 | F5 | 1 | 2 | 2 | 2 | 2 | FUELHRON001
ON | co2e | F_dsl | F_A_DSL | 2030 | A_dsl | 72.3774 | kTonne/PJ | Using the GWP100 values from IPCC AR6 | F5 | 1 | 2 | 2 | 2 | 2 | FUELHRON001
ON | co2e | F_dsl | F_A_DSL | 2035 | A_dsl | 72.3774 | kTonne/PJ | Using the GWP100 values from IPCC AR6 | F5 | 1 | 2 | 2 | 2 | 2 | FUELHRON001
ON | co2e | F_dsl | F_A_DSL | 2040 | A_dsl | 72.3774 | kTonne/PJ | Using the GWP100 values from IPCC AR6 | F5 | 1 | 2 | 2 | 2 | 2 | FUELHRON001
ON | co2e | F_dsl | F_A_DSL | 2045 | A_dsl | 72.3774 | kTonne/PJ | Using the GWP100 values from IPCC AR6 | F5 | 1 | 2 | 2 | 2 | 2 | FUELHRON001
ON | co2e | F_dsl | F_A_DSL | 2050 | A_dsl | 72.3774 | kTonne/PJ | Using the GWP100 values from IPCC AR6 | F5 | 1 | 2 | 2 | 2 | 2 | FUELHRON001
ON | co2 | F_dsl | F_T_DSL | 2025 | T_dsl | 69.43 | kTonne/PJ |  | F6 | 1 | 2 | 2 | 2 | 2 | FUELHRON001
ON | co2 | F_dsl | F_T_DSL | 2030 | T_dsl | 69.43 | kTonne/PJ |  | F6 | 1 | 2 | 2 | 2 | 2 | FUELHRON001
ON | co2 | F_dsl | F_T_DSL | 2035 | T_dsl | 69.43 | kTonne/PJ |  | F6 | 1 | 2 | 2 | 2 | 2 | FUELHRON001
ON | co2 | F_dsl | F_T_DSL | 2040 | T_dsl | 69.43 | kTonne/PJ |  | F6 | 1 | 2 | 2 | 2 | 2 | FUELHRON001
ON | co2 | F_dsl | F_T_DSL | 2045 | T_dsl | 69.43 | kTonne/PJ |  | F6 | 1 | 2 | 2 | 2 | 2 | FUELHRON001
ON | co2 | F_dsl | F_T_DSL | 2050 | T_dsl | 69.43 | kTonne/PJ |  | F6 | 1 | 2 | 2 | 2 | 2 | FUELHRON001
ON | ch4 | F_dsl | F_T_DSL | 2025 | T_dsl | 3.474 | Tonne/PJ |  | F6 | 1 | 2 | 2 | 2 | 2 | FUELHRON001
ON | ch4 | F_dsl | F_T_DSL | 2030 | T_dsl | 3.474 | Tonne/PJ |  | F6 | 1 | 2 | 2 | 2 | 2 | FUELHRON001
ON | ch4 | F_dsl | F_T_DSL | 2035 | T_dsl | 3.474 | Tonne/PJ |  | F6 | 1 | 2 | 2 | 2 | 2 | FUELHRON001
ON | ch4 | F_dsl | F_T_DSL | 2040 | T_dsl | 3.474 | Tonne/PJ |  | F6 | 1 | 2 | 2 | 2 | 2 | FUELHRON001
ON | ch4 | F_dsl | F_T_DSL | 2045 | T_dsl | 3.474 | Tonne/PJ |  | F6 | 1 | 2 | 2 | 2 | 2 | FUELHRON001
ON | ch4 | F_dsl | F_T_DSL | 2050 | T_dsl | 3.474 | Tonne/PJ |  | F6 | 1 | 2 | 2 | 2 | 2 | FUELHRON001
ON | n2o | F_dsl | F_T_DSL | 2025 | T_dsl | 10.44 | Tonne/PJ |  | F6 | 1 | 2 | 2 | 2 | 2 | FUELHRON001
ON | n2o | F_dsl | F_T_DSL | 2030 | T_dsl | 10.44 | Tonne/PJ |  | F6 | 1 | 2 | 2 | 2 | 2 | FUELHRON001
ON | n2o | F_dsl | F_T_DSL | 2035 | T_dsl | 10.44 | Tonne/PJ |  | F6 | 1 | 2 | 2 | 2 | 2 | FUELHRON001
ON | n2o | F_dsl | F_T_DSL | 2040 | T_dsl | 10.44 | Tonne/PJ |  | F6 | 1 | 2 | 2 | 2 | 2 | FUELHRON001
ON | n2o | F_dsl | F_T_DSL | 2045 | T_dsl | 10.44 | Tonne/PJ |  | F6 | 1 | 2 | 2 | 2 | 2 | FUELHRON001
ON | n2o | F_dsl | F_T_DSL | 2050 | T_dsl | 10.44 | Tonne/PJ |  | F6 | 1 | 2 | 2 | 2 | 2 | FUELHRON001
ON | co2e | F_dsl | F_T_DSL | 2025 | T_dsl | 72.3774 | kTonne/PJ | Using the GWP100 values from IPCC AR6 | F5 | 1 | 2 | 2 | 2 | 2 | FUELHRON001
ON | co2e | F_dsl | F_T_DSL | 2030 | T_dsl | 72.3774 | kTonne/PJ | Using the GWP100 values from IPCC AR6 | F5 | 1 | 2 | 2 | 2 | 2 | FUELHRON001
ON | co2e | F_dsl | F_T_DSL | 2035 | T_dsl | 72.3774 | kTonne/PJ | Using the GWP100 values from IPCC AR6 | F5 | 1 | 2 | 2 | 2 | 2 | FUELHRON001
ON | co2e | F_dsl | F_T_DSL | 2040 | T_dsl | 72.3774 | kTonne/PJ | Using the GWP100 values from IPCC AR6 | F5 | 1 | 2 | 2 | 2 | 2 | FUELHRON001
ON | co2e | F_dsl | F_T_DSL | 2045 | T_dsl | 72.3774 | kTonne/PJ | Using the GWP100 values from IPCC AR6 | F5 | 1 | 2 | 2 | 2 | 2 | FUELHRON001
ON | co2e | F_dsl | F_T_DSL | 2050 | T_dsl | 72.3774 | kTonne/PJ | Using the GWP100 values from IPCC AR6 | F5 | 1 | 2 | 2 | 2 | 2 | FUELHRON001
ON | co2 | F_oil | F_R_OIL | 2025 | R_oil | 69.43 | kTonne/PJ | Chemically similar to diesel, therefore the values for diesel were used | F6 | 1 | 2 | 2 | 2 | 2 | FUELHRON001
ON | co2 | F_oil | F_R_OIL | 2030 | R_oil | 69.43 | kTonne/PJ | Chemically similar to diesel, therefore the values for diesel were used | F6 | 1 | 2 | 2 | 2 | 2 | FUELHRON001
ON | co2 | F_oil | F_R_OIL | 2035 | R_oil | 69.43 | kTonne/PJ | Chemically similar to diesel, therefore the values for diesel were used | F6 | 1 | 2 | 2 | 2 | 2 | FUELHRON001
ON | co2 | F_oil | F_R_OIL | 2040 | R_oil | 69.43 | kTonne/PJ | Chemically similar to diesel, therefore the values for diesel were used | F6 | 1 | 2 | 2 | 2 | 2 | FUELHRON001
ON | ch4 | F_oil | F_R_OIL | 2025 | R_oil | 3.474 | Tonne/PJ |  | F6 | 1 | 2 | 2 | 2 | 2 | FUELHRON001
ON | ch4 | F_oil | F_R_OIL | 2030 | R_oil | 3.474 | Tonne/PJ |  | F6 | 1 | 2 | 2 | 2 | 2 | FUELHRON001
ON | ch4 | F_oil | F_R_OIL | 2035 | R_oil | 3.474 | Tonne/PJ |  | F6 | 1 | 2 | 2 | 2 | 2 | FUELHRON001
ON | ch4 | F_oil | F_R_OIL | 2040 | R_oil | 3.474 | Tonne/PJ |  | F6 | 1 | 2 | 2 | 2 | 2 | FUELHRON001
ON | n2o | F_oil | F_R_OIL | 2025 | R_oil | 10.44 | Tonne/PJ |  | F6 | 1 | 2 | 2 | 2 | 2 | FUELHRON001
ON | n2o | F_oil | F_R_OIL | 2030 | R_oil | 10.44 | Tonne/PJ |  | F6 | 1 | 2 | 2 | 2 | 2 | FUELHRON001
ON | n2o | F_oil | F_R_OIL | 2035 | R_oil | 10.44 | Tonne/PJ |  | F6 | 1 | 2 | 2 | 2 | 2 | FUELHRON001
ON | n2o | F_oil | F_R_OIL | 2040 | R_oil | 10.44 | Tonne/PJ |  | F6 | 1 | 2 | 2 | 2 | 2 | FUELHRON001
ON | co2e | F_oil | F_R_OIL | 2025 | R_oil | 72.3774 | kTonne/PJ | Using the GWP100 values from IPCC AR6 | F5 | 1 | 2 | 2 | 2 | 2 | FUELHRON001
ON | co2e | F_oil | F_R_OIL | 2030 | R_oil | 72.3774 | kTonne/PJ | Using the GWP100 values from IPCC AR6 | F5 | 1 | 2 | 2 | 2 | 2 | FUELHRON001
ON | co2e | F_oil | F_R_OIL | 2035 | R_oil | 72.3774 | kTonne/PJ | Using the GWP100 values from IPCC AR6 | F5 | 1 | 2 | 2 | 2 | 2 | FUELHRON001
ON | co2e | F_oil | F_R_OIL | 2040 | R_oil | 72.3774 | kTonne/PJ | Using the GWP100 values from IPCC AR6 | F5 | 1 | 2 | 2 | 2 | 2 | FUELHRON001
ON | co2 | F_wood | F_R_WOOD | 2025 | R_wood | 93.71 | kTonne/PJ |  | F6 | 1 | 2 | 2 | 2 | 2 | FUELHRON001
ON | co2 | F_wood | F_R_WOOD | 2030 | R_wood | 93.71 | kTonne/PJ |  | F6 | 1 | 2 | 2 | 2 | 2 | FUELHRON001
ON | co2 | F_wood | F_R_WOOD | 2035 | R_wood | 93.71 | kTonne/PJ |  | F6 | 1 | 2 | 2 | 2 | 2 | FUELHRON001
ON | co2 | F_wood | F_R_WOOD | 2040 | R_wood | 93.71 | kTonne/PJ |  | F6 | 1 | 2 | 2 | 2 | 2 | FUELHRON001
ON | co2 | F_wood | F_R_WOOD | 2045 | R_wood | 93.71 | kTonne/PJ |  | F6 | 1 | 2 | 2 | 2 | 2 | FUELHRON001
ON | co2 | F_wood | F_R_WOOD | 2050 | R_wood | 93.71 | kTonne/PJ |  | F6 | 1 | 2 | 2 | 2 | 2 | FUELHRON001
ON | ch4 | F_wood | F_R_WOOD | 2025 | R_wood | 302 | Tonne/PJ |  | F6 | 1 | 2 | 2 | 2 | 2 | FUELHRON001
ON | ch4 | F_wood | F_R_WOOD | 2030 | R_wood | 302 | Tonne/PJ |  | F6 | 1 | 2 | 2 | 2 | 2 | FUELHRON001
ON | ch4 | F_wood | F_R_WOOD | 2035 | R_wood | 302 | Tonne/PJ |  | F6 | 1 | 2 | 2 | 2 | 2 | FUELHRON001
ON | ch4 | F_wood | F_R_WOOD | 2040 | R_wood | 302 | Tonne/PJ |  | F6 | 1 | 2 | 2 | 2 | 2 | FUELHRON001
ON | ch4 | F_wood | F_R_WOOD | 2045 | R_wood | 302 | Tonne/PJ |  | F6 | 1 | 2 | 2 | 2 | 2 | FUELHRON001
ON | ch4 | F_wood | F_R_WOOD | 2050 | R_wood | 302 | Tonne/PJ |  | F6 | 1 | 2 | 2 | 2 | 2 | FUELHRON001
ON | n2o | F_wood | F_R_WOOD | 2025 | R_wood | 42 | Tonne/PJ |  | F6 | 1 | 2 | 2 | 2 | 2 | FUELHRON001
ON | n2o | F_wood | F_R_WOOD | 2030 | R_wood | 42 | Tonne/PJ |  | F6 | 1 | 2 | 2 | 2 | 2 | FUELHRON001
ON | n2o | F_wood | F_R_WOOD | 2035 | R_wood | 42 | Tonne/PJ |  | F6 | 1 | 2 | 2 | 2 | 2 | FUELHRON001
ON | n2o | F_wood | F_R_WOOD | 2040 | R_wood | 42 | Tonne/PJ |  | F6 | 1 | 2 | 2 | 2 | 2 | FUELHRON001
ON | n2o | F_wood | F_R_WOOD | 2045 | R_wood | 42 | Tonne/PJ |  | F6 | 1 | 2 | 2 | 2 | 2 | FUELHRON001
ON | n2o | F_wood | F_R_WOOD | 2050 | R_wood | 42 | Tonne/PJ |  | F6 | 1 | 2 | 2 | 2 | 2 | FUELHRON001
ON | co2e | F_wood | F_R_WOOD | 2025 | R_wood | 113.632 | kTonne/PJ | Using the GWP100 values from IPCC AR6 | F5 | 1 | 2 | 2 | 2 | 2 | FUELHRON001
ON | co2e | F_wood | F_R_WOOD | 2030 | R_wood | 113.632 | kTonne/PJ | Using the GWP100 values from IPCC AR6 | F5 | 1 | 2 | 2 | 2 | 2 | FUELHRON001
ON | co2e | F_wood | F_R_WOOD | 2035 | R_wood | 113.632 | kTonne/PJ | Using the GWP100 values from IPCC AR6 | F5 | 1 | 2 | 2 | 2 | 2 | FUELHRON001
ON | co2e | F_wood | F_R_WOOD | 2040 | R_wood | 113.632 | kTonne/PJ | Using the GWP100 values from IPCC AR6 | F5 | 1 | 2 | 2 | 2 | 2 | FUELHRON001
ON | co2e | F_wood | F_R_WOOD | 2045 | R_wood | 113.632 | kTonne/PJ | Using the GWP100 values from IPCC AR6 | F5 | 1 | 2 | 2 | 2 | 2 | FUELHRON001
ON | co2e | F_wood | F_R_WOOD | 2050 | R_wood | 113.632 | kTonne/PJ | Using the GWP100 values from IPCC AR6 | F5 | 1 | 2 | 2 | 2 | 2 | FUELHRON001
ON | co2 | F_cng | F_T_CNG | 2025 | T_cng | 51.8767 | kTonne/PJ | Converted from g/m3 to kTonne/PJ, using the industrial values | F4 | 1 | 2 | 2 | 2 | 2 | FUELHRON001
ON | co2 | F_cng | F_T_CNG | 2030 | T_cng | 51.8767 | kTonne/PJ | Converted from g/m3 to kTonne/PJ, using the industrial values | F4 | 1 | 2 | 2 | 2 | 2 | FUELHRON001
ON | co2 | F_cng | F_T_CNG | 2035 | T_cng | 51.8767 | kTonne/PJ | Converted from g/m3 to kTonne/PJ, using the industrial values | F4 | 1 | 2 | 2 | 2 | 2 | FUELHRON001
ON | co2 | F_cng | F_T_CNG | 2040 | T_cng | 51.8767 | kTonne/PJ | Converted from g/m3 to kTonne/PJ, using the industrial values | F4 | 1 | 2 | 2 | 2 | 2 | FUELHRON001
ON | co2 | F_cng | F_T_CNG | 2045 | T_cng | 51.8767 | kTonne/PJ | Converted from g/m3 to kTonne/PJ, using the industrial values | F4 | 1 | 2 | 2 | 2 | 2 | FUELHRON001
ON | co2 | F_cng | F_T_CNG | 2050 | T_cng | 51.8767 | kTonne/PJ | Converted from g/m3 to kTonne/PJ, using the industrial values | F4 | 1 | 2 | 2 | 2 | 2 | FUELHRON001
ON | ch4 | F_cng | F_T_CNG | 2025 | T_cng | 0.99196 | Tonne/PJ | Converted from g/m3 to Tonne/PJ, using the industrial values | F4 | 1 | 2 | 2 | 2 | 2 | FUELHRON001
ON | ch4 | F_cng | F_T_CNG | 2030 | T_cng | 0.99196 | Tonne/PJ | Converted from g/m3 to Tonne/PJ, using the industrial values | F4 | 1 | 2 | 2 | 2 | 2 | FUELHRON001
ON | ch4 | F_cng | F_T_CNG | 2035 | T_cng | 0.99196 | Tonne/PJ | Converted from g/m3 to Tonne/PJ, using the industrial values | F4 | 1 | 2 | 2 | 2 | 2 | FUELHRON001
ON | ch4 | F_cng | F_T_CNG | 2040 | T_cng | 0.99196 | Tonne/PJ | Converted from g/m3 to Tonne/PJ, using the industrial values | F4 | 1 | 2 | 2 | 2 | 2 | FUELHRON001
ON | ch4 | F_cng | F_T_CNG | 2045 | T_cng | 0.99196 | Tonne/PJ | Converted from g/m3 to Tonne/PJ, using the industrial values | F4 | 1 | 2 | 2 | 2 | 2 | FUELHRON001
ON | ch4 | F_cng | F_T_CNG | 2050 | T_cng | 0.99196 | Tonne/PJ | Converted from g/m3 to Tonne/PJ, using the industrial values | F4 | 1 | 2 | 2 | 2 | 2 | FUELHRON001
ON | n2o | F_cng | F_T_CNG | 2025 | T_cng | 0.88472 | Tonne/PJ | Converted from g/m3 to Tonne/PJ, using the industrial values | F4 | 1 | 2 | 2 | 2 | 2 | FUELHRON001
ON | n2o | F_cng | F_T_CNG | 2030 | T_cng | 0.88472 | Tonne/PJ | Converted from g/m3 to Tonne/PJ, using the industrial values | F4 | 1 | 2 | 2 | 2 | 2 | FUELHRON001
ON | n2o | F_cng | F_T_CNG | 2035 | T_cng | 0.88472 | Tonne/PJ | Converted from g/m3 to Tonne/PJ, using the industrial values | F4 | 1 | 2 | 2 | 2 | 2 | FUELHRON001
ON | n2o | F_cng | F_T_CNG | 2040 | T_cng | 0.88472 | Tonne/PJ | Converted from g/m3 to Tonne/PJ, using the industrial values | F4 | 1 | 2 | 2 | 2 | 2 | FUELHRON001
ON | n2o | F_cng | F_T_CNG | 2045 | T_cng | 0.88472 | Tonne/PJ | Converted from g/m3 to Tonne/PJ, using the industrial values | F4 | 1 | 2 | 2 | 2 | 2 | FUELHRON001
ON | n2o | F_cng | F_T_CNG | 2050 | T_cng | 0.88472 | Tonne/PJ | Converted from g/m3 to Tonne/PJ, using the industrial values | F4 | 1 | 2 | 2 | 2 | 2 | FUELHRON001
ON | co2e | F_cng | F_T_CNG | 2025 | T_cng | 52.146 | kTonne/PJ | Using the GWP100 values from IPCC AR6 | F5 | 1 | 2 | 2 | 2 | 2 | FUELHRON001
ON | co2e | F_cng | F_T_CNG | 2030 | T_cng | 52.146 | kTonne/PJ | Using the GWP100 values from IPCC AR6 | F5 | 1 | 2 | 2 | 2 | 2 | FUELHRON001
ON | co2e | F_cng | F_T_CNG | 2035 | T_cng | 52.146 | kTonne/PJ | Using the GWP100 values from IPCC AR6 | F5 | 1 | 2 | 2 | 2 | 2 | FUELHRON001
ON | co2e | F_cng | F_T_CNG | 2040 | T_cng | 52.146 | kTonne/PJ | Using the GWP100 values from IPCC AR6 | F5 | 1 | 2 | 2 | 2 | 2 | FUELHRON001
ON | co2e | F_cng | F_T_CNG | 2045 | T_cng | 52.146 | kTonne/PJ | Using the GWP100 values from IPCC AR6 | F5 | 1 | 2 | 2 | 2 | 2 | FUELHRON001
ON | co2e | F_cng | F_T_CNG | 2050 | T_cng | 52.146 | kTonne/PJ | Using the GWP100 values from IPCC AR6 | F5 | 1 | 2 | 2 | 2 | 2 | FUELHRON001
ON | co2 | F_gsl | F_T_GSL | 2025 | T_gsl | 65.4 | kTonne/PJ |  | F6 | 1 | 2 | 2 | 2 | 2 | FUELHRON001
ON | co2 | F_gsl | F_T_GSL | 2030 | T_gsl | 65.4 | kTonne/PJ |  | F6 | 1 | 2 | 2 | 2 | 2 | FUELHRON001
ON | co2 | F_gsl | F_T_GSL | 2035 | T_gsl | 65.4 | kTonne/PJ |  | F6 | 1 | 2 | 2 | 2 | 2 | FUELHRON001
ON | co2 | F_gsl | F_T_GSL | 2040 | T_gsl | 65.4 | kTonne/PJ |  | F6 | 1 | 2 | 2 | 2 | 2 | FUELHRON001
ON | co2 | F_gsl | F_T_GSL | 2045 | T_gsl | 65.4 | kTonne/PJ |  | F6 | 1 | 2 | 2 | 2 | 2 | FUELHRON001
ON | co2 | F_gsl | F_T_GSL | 2050 | T_gsl | 65.4 | kTonne/PJ |  | F6 | 1 | 2 | 2 | 2 | 2 | FUELHRON001
ON | ch4 | F_gsl | F_T_GSL | 2025 | T_gsl | 77.14 | Tonne/PJ |  | F6 | 1 | 2 | 2 | 2 | 2 | FUELHRON001
ON | ch4 | F_gsl | F_T_GSL | 2030 | T_gsl | 77.14 | Tonne/PJ |  | F6 | 1 | 2 | 2 | 2 | 2 | FUELHRON001
ON | ch4 | F_gsl | F_T_GSL | 2035 | T_gsl | 77.14 | Tonne/PJ |  | F6 | 1 | 2 | 2 | 2 | 2 | FUELHRON001
ON | ch4 | F_gsl | F_T_GSL | 2040 | T_gsl | 77.14 | Tonne/PJ |  | F6 | 1 | 2 | 2 | 2 | 2 | FUELHRON001
ON | ch4 | F_gsl | F_T_GSL | 2045 | T_gsl | 77.14 | Tonne/PJ |  | F6 | 1 | 2 | 2 | 2 | 2 | FUELHRON001
ON | ch4 | F_gsl | F_T_GSL | 2050 | T_gsl | 77.14 | Tonne/PJ |  | F6 | 1 | 2 | 2 | 2 | 2 | FUELHRON001
ON | n2o | F_gsl | F_T_GSL | 2025 | T_gsl | 1.429 | Tonne/PJ |  | F6 | 1 | 2 | 2 | 2 | 2 | FUELHRON001
ON | n2o | F_gsl | F_T_GSL | 2030 | T_gsl | 1.429 | Tonne/PJ |  | F6 | 1 | 2 | 2 | 2 | 2 | FUELHRON001
ON | n2o | F_gsl | F_T_GSL | 2035 | T_gsl | 1.429 | Tonne/PJ |  | F6 | 1 | 2 | 2 | 2 | 2 | FUELHRON001
ON | n2o | F_gsl | F_T_GSL | 2040 | T_gsl | 1.429 | Tonne/PJ |  | F6 | 1 | 2 | 2 | 2 | 2 | FUELHRON001
ON | n2o | F_gsl | F_T_GSL | 2045 | T_gsl | 1.429 | Tonne/PJ |  | F6 | 1 | 2 | 2 | 2 | 2 | FUELHRON001
ON | n2o | F_gsl | F_T_GSL | 2050 | T_gsl | 1.429 | Tonne/PJ |  | F6 | 1 | 2 | 2 | 2 | 2 | FUELHRON001
ON | co2e | F_gsl | F_T_GSL | 2025 | T_gsl | 67.95 | kTonne/PJ | Using the GWP100 values from IPCC AR6 | F5 | 1 | 2 | 2 | 2 | 2 | FUELHRON001
ON | co2e | F_gsl | F_T_GSL | 2030 | T_gsl | 67.95 | kTonne/PJ | Using the GWP100 values from IPCC AR6 | F5 | 1 | 2 | 2 | 2 | 2 | FUELHRON001
ON | co2e | F_gsl | F_T_GSL | 2035 | T_gsl | 67.95 | kTonne/PJ | Using the GWP100 values from IPCC AR6 | F5 | 1 | 2 | 2 | 2 | 2 | FUELHRON001
ON | co2e | F_gsl | F_T_GSL | 2040 | T_gsl | 67.95 | kTonne/PJ | Using the GWP100 values from IPCC AR6 | F5 | 1 | 2 | 2 | 2 | 2 | FUELHRON001
ON | co2e | F_gsl | F_T_GSL | 2045 | T_gsl | 67.95 | kTonne/PJ | Using the GWP100 values from IPCC AR6 | F5 | 1 | 2 | 2 | 2 | 2 | FUELHRON001
ON | co2e | F_gsl | F_T_GSL | 2050 | T_gsl | 67.95 | kTonne/PJ | Using the GWP100 values from IPCC AR6 | F5 | 1 | 2 | 2 | 2 | 2 | FUELHRON001
ON | co2 | F_hfo | F_T_HFO | 2025 | T_hfo | 73.51 | kTonne/PJ |  | F6 | 1 | 2 | 2 | 2 | 2 | FUELHRON001
ON | co2 | F_hfo | F_T_HFO | 2030 | T_hfo | 73.51 | kTonne/PJ |  | F6 | 1 | 2 | 2 | 2 | 2 | FUELHRON001
ON | co2 | F_hfo | F_T_HFO | 2035 | T_hfo | 73.51 | kTonne/PJ |  | F6 | 1 | 2 | 2 | 2 | 2 | FUELHRON001
ON | co2 | F_hfo | F_T_HFO | 2040 | T_hfo | 73.51 | kTonne/PJ |  | F6 | 1 | 2 | 2 | 2 | 2 | FUELHRON001
ON | co2 | F_hfo | F_T_HFO | 2045 | T_hfo | 73.51 | kTonne/PJ |  | F6 | 1 | 2 | 2 | 2 | 2 | FUELHRON001
ON | co2 | F_hfo | F_T_HFO | 2050 | T_hfo | 73.51 | kTonne/PJ |  | F6 | 1 | 2 | 2 | 2 | 2 | FUELHRON001
ON | ch4 | F_hfo | F_T_HFO | 2025 | T_hfo | 0.67 | Tonne/PJ |  | F6 | 1 | 2 | 2 | 2 | 2 | FUELHRON001
ON | ch4 | F_hfo | F_T_HFO | 2030 | T_hfo | 0.67 | Tonne/PJ |  | F6 | 1 | 2 | 2 | 2 | 2 | FUELHRON001
ON | ch4 | F_hfo | F_T_HFO | 2035 | T_hfo | 0.67 | Tonne/PJ |  | F6 | 1 | 2 | 2 | 2 | 2 | FUELHRON001
ON | ch4 | F_hfo | F_T_HFO | 2040 | T_hfo | 0.67 | Tonne/PJ |  | F6 | 1 | 2 | 2 | 2 | 2 | FUELHRON001
ON | ch4 | F_hfo | F_T_HFO | 2045 | T_hfo | 0.67 | Tonne/PJ |  | F6 | 1 | 2 | 2 | 2 | 2 | FUELHRON001
ON | ch4 | F_hfo | F_T_HFO | 2050 | T_hfo | 0.67 | Tonne/PJ |  | F6 | 1 | 2 | 2 | 2 | 2 | FUELHRON001
ON | n2o | F_hfo | F_T_HFO | 2025 | T_hfo | 0.799 | Tonne/PJ |  | F6 | 1 | 2 | 2 | 2 | 2 | FUELHRON001
ON | n2o | F_hfo | F_T_HFO | 2030 | T_hfo | 0.799 | Tonne/PJ |  | F6 | 1 | 2 | 2 | 2 | 2 | FUELHRON001
ON | n2o | F_hfo | F_T_HFO | 2035 | T_hfo | 0.799 | Tonne/PJ |  | F6 | 1 | 2 | 2 | 2 | 2 | FUELHRON001
ON | n2o | F_hfo | F_T_HFO | 2040 | T_hfo | 0.799 | Tonne/PJ |  | F6 | 1 | 2 | 2 | 2 | 2 | FUELHRON001
ON | n2o | F_hfo | F_T_HFO | 2045 | T_hfo | 0.799 | Tonne/PJ |  | F6 | 1 | 2 | 2 | 2 | 2 | FUELHRON001
ON | n2o | F_hfo | F_T_HFO | 2050 | T_hfo | 0.799 | Tonne/PJ |  | F6 | 1 | 2 | 2 | 2 | 2 | FUELHRON001
ON | co2e | F_hfo | F_T_HFO | 2025 | T_hfo | 73.7469 | kTonne/PJ | Using the GWP100 values from IPCC AR6 | F5 | 1 | 2 | 2 | 2 | 2 | FUELHRON001
ON | co2e | F_hfo | F_T_HFO | 2030 | T_hfo | 73.7469 | kTonne/PJ | Using the GWP100 values from IPCC AR6 | F5 | 1 | 2 | 2 | 2 | 2 | FUELHRON001
ON | co2e | F_hfo | F_T_HFO | 2035 | T_hfo | 73.7469 | kTonne/PJ | Using the GWP100 values from IPCC AR6 | F5 | 1 | 2 | 2 | 2 | 2 | FUELHRON001
ON | co2e | F_hfo | F_T_HFO | 2040 | T_hfo | 73.7469 | kTonne/PJ | Using the GWP100 values from IPCC AR6 | F5 | 1 | 2 | 2 | 2 | 2 | FUELHRON001
ON | co2e | F_hfo | F_T_HFO | 2045 | T_hfo | 73.7469 | kTonne/PJ | Using the GWP100 values from IPCC AR6 | F5 | 1 | 2 | 2 | 2 | 2 | FUELHRON001
ON | co2e | F_hfo | F_T_HFO | 2050 | T_hfo | 73.7469 | kTonne/PJ | Using the GWP100 values from IPCC AR6 | F5 | 1 | 2 | 2 | 2 | 2 | FUELHRON001
ON | co2 | F_jtf | F_T_JTF | 2025 | T_jtf | 67.75 | kTonne/PJ |  | F6 | 1 | 2 | 2 | 2 | 2 | FUELHRON001
ON | co2 | F_jtf | F_T_JTF | 2030 | T_jtf | 67.75 | kTonne/PJ |  | F6 | 1 | 2 | 2 | 2 | 2 | FUELHRON001
ON | co2 | F_jtf | F_T_JTF | 2035 | T_jtf | 67.75 | kTonne/PJ |  | F6 | 1 | 2 | 2 | 2 | 2 | FUELHRON001
ON | co2 | F_jtf | F_T_JTF | 2040 | T_jtf | 67.75 | kTonne/PJ |  | F6 | 1 | 2 | 2 | 2 | 2 | FUELHRON001
ON | co2 | F_jtf | F_T_JTF | 2045 | T_jtf | 67.75 | kTonne/PJ |  | F6 | 1 | 2 | 2 | 2 | 2 | FUELHRON001
ON | co2 | F_jtf | F_T_JTF | 2050 | T_jtf | 67.75 | kTonne/PJ |  | F6 | 1 | 2 | 2 | 2 | 2 | FUELHRON001
ON | ch4 | F_jtf | F_T_JTF | 2025 | T_jtf | 2.139 | Tonne/PJ |  | F6 | 1 | 2 | 2 | 2 | 2 | FUELHRON001
ON | ch4 | F_jtf | F_T_JTF | 2030 | T_jtf | 2.139 | Tonne/PJ |  | F6 | 1 | 2 | 2 | 2 | 2 | FUELHRON001
ON | ch4 | F_jtf | F_T_JTF | 2035 | T_jtf | 2.139 | Tonne/PJ |  | F6 | 1 | 2 | 2 | 2 | 2 | FUELHRON001
ON | ch4 | F_jtf | F_T_JTF | 2040 | T_jtf | 2.139 | Tonne/PJ |  | F6 | 1 | 2 | 2 | 2 | 2 | FUELHRON001
ON | ch4 | F_jtf | F_T_JTF | 2045 | T_jtf | 2.139 | Tonne/PJ |  | F6 | 1 | 2 | 2 | 2 | 2 | FUELHRON001
ON | ch4 | F_jtf | F_T_JTF | 2050 | T_jtf | 2.139 | Tonne/PJ |  | F6 | 1 | 2 | 2 | 2 | 2 | FUELHRON001
ON | n2o | F_jtf | F_T_JTF | 2025 | T_jtf | 6.15 | Tonne/PJ |  | F6 | 1 | 2 | 2 | 2 | 2 | FUELHRON001
ON | n2o | F_jtf | F_T_JTF | 2030 | T_jtf | 6.15 | Tonne/PJ |  | F6 | 1 | 2 | 2 | 2 | 2 | FUELHRON001
ON | n2o | F_jtf | F_T_JTF | 2035 | T_jtf | 6.15 | Tonne/PJ |  | F6 | 1 | 2 | 2 | 2 | 2 | FUELHRON001
ON | n2o | F_jtf | F_T_JTF | 2040 | T_jtf | 6.15 | Tonne/PJ |  | F6 | 1 | 2 | 2 | 2 | 2 | FUELHRON001
ON | n2o | F_jtf | F_T_JTF | 2045 | T_jtf | 6.15 | Tonne/PJ |  | F6 | 1 | 2 | 2 | 2 | 2 | FUELHRON001
ON | n2o | F_jtf | F_T_JTF | 2050 | T_jtf | 6.15 | Tonne/PJ |  | F6 | 1 | 2 | 2 | 2 | 2 | FUELHRON001
ON | co2e | F_jtf | F_T_JTF | 2025 | T_jtf | 69.4888 | kTonne/PJ | Using the GWP100 values from IPCC AR6 | F5 | 1 | 2 | 2 | 2 | 2 | FUELHRON001
ON | co2e | F_jtf | F_T_JTF | 2030 | T_jtf | 69.4888 | kTonne/PJ | Using the GWP100 values from IPCC AR6 | F5 | 1 | 2 | 2 | 2 | 2 | FUELHRON001
ON | co2e | F_jtf | F_T_JTF | 2035 | T_jtf | 69.4888 | kTonne/PJ | Using the GWP100 values from IPCC AR6 | F5 | 1 | 2 | 2 | 2 | 2 | FUELHRON001
ON | co2e | F_jtf | F_T_JTF | 2040 | T_jtf | 69.4888 | kTonne/PJ | Using the GWP100 values from IPCC AR6 | F5 | 1 | 2 | 2 | 2 | 2 | FUELHRON001
ON | co2e | F_jtf | F_T_JTF | 2045 | T_jtf | 69.4888 | kTonne/PJ | Using the GWP100 values from IPCC AR6 | F5 | 1 | 2 | 2 | 2 | 2 | FUELHRON001
ON | co2e | F_jtf | F_T_JTF | 2050 | T_jtf | 69.4888 | kTonne/PJ | Using the GWP100 values from IPCC AR6 | F5 | 1 | 2 | 2 | 2 | 2 | FUELHRON001
ON | co2 | F_lng | F_T_LNG | 2025 | T_lng | 51.8767 | kTonne/PJ | Converted from g/m3 to kTonne/PJ, using the industrial values | F4 | 1 | 2 | 2 | 2 | 2 | FUELHRON001
ON | co2 | F_lng | F_T_LNG | 2030 | T_lng | 51.8767 | kTonne/PJ | Converted from g/m3 to kTonne/PJ, using the industrial values | F4 | 1 | 2 | 2 | 2 | 2 | FUELHRON001
ON | co2 | F_lng | F_T_LNG | 2035 | T_lng | 51.8767 | kTonne/PJ | Converted from g/m3 to kTonne/PJ, using the industrial values | F4 | 1 | 2 | 2 | 2 | 2 | FUELHRON001
ON | co2 | F_lng | F_T_LNG | 2040 | T_lng | 51.8767 | kTonne/PJ | Converted from g/m3 to kTonne/PJ, using the industrial values | F4 | 1 | 2 | 2 | 2 | 2 | FUELHRON001
ON | co2 | F_lng | F_T_LNG | 2045 | T_lng | 51.8767 | kTonne/PJ | Converted from g/m3 to kTonne/PJ, using the industrial values | F4 | 1 | 2 | 2 | 2 | 2 | FUELHRON001
ON | co2 | F_lng | F_T_LNG | 2050 | T_lng | 51.8767 | kTonne/PJ | Converted from g/m3 to kTonne/PJ, using the industrial values | F4 | 1 | 2 | 2 | 2 | 2 | FUELHRON001
ON | ch4 | F_lng | F_T_LNG | 2025 | T_lng | 0.99196 | Tonne/PJ | Converted from g/m3 to Tonne/PJ, using the industrial values | F4 | 1 | 2 | 2 | 2 | 2 | FUELHRON001
ON | ch4 | F_lng | F_T_LNG | 2030 | T_lng | 0.99196 | Tonne/PJ | Converted from g/m3 to Tonne/PJ, using the industrial values | F4 | 1 | 2 | 2 | 2 | 2 | FUELHRON001
ON | ch4 | F_lng | F_T_LNG | 2035 | T_lng | 0.99196 | Tonne/PJ | Converted from g/m3 to Tonne/PJ, using the industrial values | F4 | 1 | 2 | 2 | 2 | 2 | FUELHRON001
ON | ch4 | F_lng | F_T_LNG | 2040 | T_lng | 0.99196 | Tonne/PJ | Converted from g/m3 to Tonne/PJ, using the industrial values | F4 | 1 | 2 | 2 | 2 | 2 | FUELHRON001
ON | ch4 | F_lng | F_T_LNG | 2045 | T_lng | 0.99196 | Tonne/PJ | Converted from g/m3 to Tonne/PJ, using the industrial values | F4 | 1 | 2 | 2 | 2 | 2 | FUELHRON001
ON | ch4 | F_lng | F_T_LNG | 2050 | T_lng | 0.99196 | Tonne/PJ | Converted from g/m3 to Tonne/PJ, using the industrial values | F4 | 1 | 2 | 2 | 2 | 2 | FUELHRON001
ON | n2o | F_lng | F_T_LNG | 2025 | T_lng | 0.88472 | Tonne/PJ | Converted from g/m3 to Tonne/PJ, using the industrial values | F4 | 1 | 2 | 2 | 2 | 2 | FUELHRON001
ON | n2o | F_lng | F_T_LNG | 2030 | T_lng | 0.88472 | Tonne/PJ | Converted from g/m3 to Tonne/PJ, using the industrial values | F4 | 1 | 2 | 2 | 2 | 2 | FUELHRON001
ON | n2o | F_lng | F_T_LNG | 2035 | T_lng | 0.88472 | Tonne/PJ | Converted from g/m3 to Tonne/PJ, using the industrial values | F4 | 1 | 2 | 2 | 2 | 2 | FUELHRON001
ON | n2o | F_lng | F_T_LNG | 2040 | T_lng | 0.88472 | Tonne/PJ | Converted from g/m3 to Tonne/PJ, using the industrial values | F4 | 1 | 2 | 2 | 2 | 2 | FUELHRON001
ON | n2o | F_lng | F_T_LNG | 2045 | T_lng | 0.88472 | Tonne/PJ | Converted from g/m3 to Tonne/PJ, using the industrial values | F4 | 1 | 2 | 2 | 2 | 2 | FUELHRON001
ON | n2o | F_lng | F_T_LNG | 2050 | T_lng | 0.88472 | Tonne/PJ | Converted from g/m3 to Tonne/PJ, using the industrial values | F4 | 1 | 2 | 2 | 2 | 2 | FUELHRON001
ON | co2e | F_lng | F_T_LNG | 2025 | T_lng | 52.146 | kTonne/PJ | Using the GWP100 values from IPCC AR6 | F5 | 1 | 2 | 2 | 2 | 2 | FUELHRON001
ON | co2e | F_lng | F_T_LNG | 2030 | T_lng | 52.146 | kTonne/PJ | Using the GWP100 values from IPCC AR6 | F5 | 1 | 2 | 2 | 2 | 2 | FUELHRON001
ON | co2e | F_lng | F_T_LNG | 2035 | T_lng | 52.146 | kTonne/PJ | Using the GWP100 values from IPCC AR6 | F5 | 1 | 2 | 2 | 2 | 2 | FUELHRON001
ON | co2e | F_lng | F_T_LNG | 2040 | T_lng | 52.146 | kTonne/PJ | Using the GWP100 values from IPCC AR6 | F5 | 1 | 2 | 2 | 2 | 2 | FUELHRON001
ON | co2e | F_lng | F_T_LNG | 2045 | T_lng | 52.146 | kTonne/PJ | Using the GWP100 values from IPCC AR6 | F5 | 1 | 2 | 2 | 2 | 2 | FUELHRON001
ON | co2e | F_lng | F_T_LNG | 2050 | T_lng | 52.146 | kTonne/PJ | Using the GWP100 values from IPCC AR6 | F5 | 1 | 2 | 2 | 2 | 2 | FUELHRON001
ON | co2 | F_mdo | F_T_MDO | 2025 | T_mdo | 72.1165 | kTonne/PJ | Emission factor represents direct combustion emissions from vehicle operation. Obtained from GREET 2023 Fuel-cycle Model, this pathway represents SPK (HRJ). GREET assumes carbon neutrality from biomass-derived fuels, meaning that CO2 emissions from combustion are offset by CO2 uptake by plants. |  | 1 | 2 | 2 | 2 | 2 | FUELHRON001
ON | co2 | F_mdo | F_T_MDO | 2030 | T_mdo | 72.1165 | kTonne/PJ | Emission factor represents direct combustion emissions from vehicle operation. Obtained from GREET 2023 Fuel-cycle Model, this pathway represents SPK (HRJ). GREET assumes carbon neutrality from biomass-derived fuels, meaning that CO2 emissions from combustion are offset by CO2 uptake by plants. |  | 1 | 2 | 2 | 2 | 2 | FUELHRON001
ON | co2 | F_mdo | F_T_MDO | 2035 | T_mdo | 72.1165 | kTonne/PJ | Emission factor represents direct combustion emissions from vehicle operation. Obtained from GREET 2023 Fuel-cycle Model, this pathway represents SPK (HRJ). GREET assumes carbon neutrality from biomass-derived fuels, meaning that CO2 emissions from combustion are offset by CO2 uptake by plants. |  | 1 | 2 | 2 | 2 | 2 | FUELHRON001
ON | co2 | F_mdo | F_T_MDO | 2040 | T_mdo | 72.1165 | kTonne/PJ | Emission factor represents direct combustion emissions from vehicle operation. Obtained from GREET 2023 Fuel-cycle Model, this pathway represents SPK (HRJ). GREET assumes carbon neutrality from biomass-derived fuels, meaning that CO2 emissions from combustion are offset by CO2 uptake by plants. |  | 1 | 2 | 2 | 2 | 2 | FUELHRON001
ON | co2 | F_mdo | F_T_MDO | 2045 | T_mdo | 72.1165 | kTonne/PJ | Emission factor represents direct combustion emissions from vehicle operation. Obtained from GREET 2023 Fuel-cycle Model, this pathway represents SPK (HRJ). GREET assumes carbon neutrality from biomass-derived fuels, meaning that CO2 emissions from combustion are offset by CO2 uptake by plants. |  | 1 | 2 | 2 | 2 | 2 | FUELHRON001
ON | co2 | F_mdo | F_T_MDO | 2050 | T_mdo | 72.1165 | kTonne/PJ | Emission factor represents direct combustion emissions from vehicle operation. Obtained from GREET 2023 Fuel-cycle Model, this pathway represents SPK (HRJ). GREET assumes carbon neutrality from biomass-derived fuels, meaning that CO2 emissions from combustion are offset by CO2 uptake by plants. |  | 1 | 2 | 2 | 2 | 2 | FUELHRON001
ON | ch4 | F_mdo | F_T_MDO | 2025 | T_mdo | 1.1127 | Tonne/PJ | Emission factor represents direct combustion emissions from vehicle operation. Obtained from GREET 2023 Fuel-cycle Model, this pathway represents SPK (HRJ). GREET assumes carbon neutrality from biomass-derived fuels, meaning that CO2 emissions from combustion are offset by CO2 uptake by plants. |  | 1 | 2 | 2 | 2 | 2 | FUELHRON001
ON | ch4 | F_mdo | F_T_MDO | 2030 | T_mdo | 1.1127 | Tonne/PJ | Emission factor represents direct combustion emissions from vehicle operation. Obtained from GREET 2023 Fuel-cycle Model, this pathway represents SPK (HRJ). GREET assumes carbon neutrality from biomass-derived fuels, meaning that CO2 emissions from combustion are offset by CO2 uptake by plants. |  | 1 | 2 | 2 | 2 | 2 | FUELHRON001
ON | ch4 | F_mdo | F_T_MDO | 2035 | T_mdo | 1.1127 | Tonne/PJ | Emission factor represents direct combustion emissions from vehicle operation. Obtained from GREET 2023 Fuel-cycle Model, this pathway represents SPK (HRJ). GREET assumes carbon neutrality from biomass-derived fuels, meaning that CO2 emissions from combustion are offset by CO2 uptake by plants. |  | 1 | 2 | 2 | 2 | 2 | FUELHRON001
ON | ch4 | F_mdo | F_T_MDO | 2040 | T_mdo | 1.1127 | Tonne/PJ | Emission factor represents direct combustion emissions from vehicle operation. Obtained from GREET 2023 Fuel-cycle Model, this pathway represents SPK (HRJ). GREET assumes carbon neutrality from biomass-derived fuels, meaning that CO2 emissions from combustion are offset by CO2 uptake by plants. |  | 1 | 2 | 2 | 2 | 2 | FUELHRON001
ON | ch4 | F_mdo | F_T_MDO | 2045 | T_mdo | 1.1127 | Tonne/PJ | Emission factor represents direct combustion emissions from vehicle operation. Obtained from GREET 2023 Fuel-cycle Model, this pathway represents SPK (HRJ). GREET assumes carbon neutrality from biomass-derived fuels, meaning that CO2 emissions from combustion are offset by CO2 uptake by plants. |  | 1 | 2 | 2 | 2 | 2 | FUELHRON001
ON | ch4 | F_mdo | F_T_MDO | 2050 | T_mdo | 1.1127 | Tonne/PJ | Emission factor represents direct combustion emissions from vehicle operation. Obtained from GREET 2023 Fuel-cycle Model, this pathway represents SPK (HRJ). GREET assumes carbon neutrality from biomass-derived fuels, meaning that CO2 emissions from combustion are offset by CO2 uptake by plants. |  | 1 | 2 | 2 | 2 | 2 | FUELHRON001
ON | n2o | F_mdo | F_T_MDO | 2025 | T_mdo | 3.7833 | Tonne/PJ | Emission factor represents direct combustion emissions from vehicle operation. Obtained from GREET 2023 Fuel-cycle Model, this pathway represents SPK (HRJ). GREET assumes carbon neutrality from biomass-derived fuels, meaning that CO2 emissions from combustion are offset by CO2 uptake by plants. |  | 1 | 2 | 2 | 2 | 2 | FUELHRON001
ON | n2o | F_mdo | F_T_MDO | 2030 | T_mdo | 3.7833 | Tonne/PJ | Emission factor represents direct combustion emissions from vehicle operation. Obtained from GREET 2023 Fuel-cycle Model, this pathway represents SPK (HRJ). GREET assumes carbon neutrality from biomass-derived fuels, meaning that CO2 emissions from combustion are offset by CO2 uptake by plants. |  | 1 | 2 | 2 | 2 | 2 | FUELHRON001
ON | n2o | F_mdo | F_T_MDO | 2035 | T_mdo | 3.7833 | Tonne/PJ | Emission factor represents direct combustion emissions from vehicle operation. Obtained from GREET 2023 Fuel-cycle Model, this pathway represents SPK (HRJ). GREET assumes carbon neutrality from biomass-derived fuels, meaning that CO2 emissions from combustion are offset by CO2 uptake by plants. |  | 1 | 2 | 2 | 2 | 2 | FUELHRON001
ON | n2o | F_mdo | F_T_MDO | 2040 | T_mdo | 3.7833 | Tonne/PJ | Emission factor represents direct combustion emissions from vehicle operation. Obtained from GREET 2023 Fuel-cycle Model, this pathway represents SPK (HRJ). GREET assumes carbon neutrality from biomass-derived fuels, meaning that CO2 emissions from combustion are offset by CO2 uptake by plants. |  | 1 | 2 | 2 | 2 | 2 | FUELHRON001
ON | n2o | F_mdo | F_T_MDO | 2045 | T_mdo | 3.7833 | Tonne/PJ | Emission factor represents direct combustion emissions from vehicle operation. Obtained from GREET 2023 Fuel-cycle Model, this pathway represents SPK (HRJ). GREET assumes carbon neutrality from biomass-derived fuels, meaning that CO2 emissions from combustion are offset by CO2 uptake by plants. |  | 1 | 2 | 2 | 2 | 2 | FUELHRON001
ON | n2o | F_mdo | F_T_MDO | 2050 | T_mdo | 3.7833 | Tonne/PJ | Emission factor represents direct combustion emissions from vehicle operation. Obtained from GREET 2023 Fuel-cycle Model, this pathway represents SPK (HRJ). GREET assumes carbon neutrality from biomass-derived fuels, meaning that CO2 emissions from combustion are offset by CO2 uptake by plants. |  | 1 | 2 | 2 | 2 | 2 | FUELHRON001
ON | co2e | F_mdo | F_T_MDO | 2025 | T_mdo | 73.1825 | kTonne/PJ | Using the GWP100 values from IPCC AR6 |  | 1 | 2 | 2 | 2 | 2 | FUELHRON001
ON | co2e | F_mdo | F_T_MDO | 2030 | T_mdo | 73.1825 | kTonne/PJ | Using the GWP100 values from IPCC AR6 |  | 1 | 2 | 2 | 2 | 2 | FUELHRON001
ON | co2e | F_mdo | F_T_MDO | 2035 | T_mdo | 73.1825 | kTonne/PJ | Using the GWP100 values from IPCC AR6 |  | 1 | 2 | 2 | 2 | 2 | FUELHRON001
ON | co2e | F_mdo | F_T_MDO | 2040 | T_mdo | 73.1825 | kTonne/PJ | Using the GWP100 values from IPCC AR6 |  | 1 | 2 | 2 | 2 | 2 | FUELHRON001
ON | co2e | F_mdo | F_T_MDO | 2045 | T_mdo | 73.1825 | kTonne/PJ | Using the GWP100 values from IPCC AR6 |  | 1 | 2 | 2 | 2 | 2 | FUELHRON001
ON | co2e | F_mdo | F_T_MDO | 2050 | T_mdo | 73.1825 | kTonne/PJ | Using the GWP100 values from IPCC AR6 |  | 1 | 2 | 2 | 2 | 2 | FUELHRON001
ON | co2 | F_spk | F_T_SPK | 2025 | T_spk | 0 | kTonne/PJ | Emission factor represents direct combustion emissions from vehicle operation. Obtained from GREET 2023 Fuel-cycle Model, this pathway represents SPK (HRJ). GREET assumes carbon neutrality from biomass-derived fuels, meaning that CO2 emissions from combustion are offset by CO2 uptake by plants. | F7 | 1 | 2 | 2 | 2 | 2 | FUELHRON001
ON | co2 | F_spk | F_T_SPK | 2030 | T_spk | 0 | kTonne/PJ | Emission factor represents direct combustion emissions from vehicle operation. Obtained from GREET 2023 Fuel-cycle Model, this pathway represents SPK (HRJ). GREET assumes carbon neutrality from biomass-derived fuels, meaning that CO2 emissions from combustion are offset by CO2 uptake by plants. | F7 | 1 | 2 | 2 | 2 | 2 | FUELHRON001
ON | co2 | F_spk | F_T_SPK | 2035 | T_spk | 0 | kTonne/PJ | Emission factor represents direct combustion emissions from vehicle operation. Obtained from GREET 2023 Fuel-cycle Model, this pathway represents SPK (HRJ). GREET assumes carbon neutrality from biomass-derived fuels, meaning that CO2 emissions from combustion are offset by CO2 uptake by plants. | F7 | 1 | 2 | 2 | 2 | 2 | FUELHRON001
ON | co2 | F_spk | F_T_SPK | 2040 | T_spk | 0 | kTonne/PJ | Emission factor represents direct combustion emissions from vehicle operation. Obtained from GREET 2023 Fuel-cycle Model, this pathway represents SPK (HRJ). GREET assumes carbon neutrality from biomass-derived fuels, meaning that CO2 emissions from combustion are offset by CO2 uptake by plants. | F7 | 1 | 2 | 2 | 2 | 2 | FUELHRON001
ON | co2 | F_spk | F_T_SPK | 2045 | T_spk | 0 | kTonne/PJ | Emission factor represents direct combustion emissions from vehicle operation. Obtained from GREET 2023 Fuel-cycle Model, this pathway represents SPK (HRJ). GREET assumes carbon neutrality from biomass-derived fuels, meaning that CO2 emissions from combustion are offset by CO2 uptake by plants. | F7 | 1 | 2 | 2 | 2 | 2 | FUELHRON001
ON | co2 | F_spk | F_T_SPK | 2050 | T_spk | 0 | kTonne/PJ | Emission factor represents direct combustion emissions from vehicle operation. Obtained from GREET 2023 Fuel-cycle Model, this pathway represents SPK (HRJ). GREET assumes carbon neutrality from biomass-derived fuels, meaning that CO2 emissions from combustion are offset by CO2 uptake by plants. | F7 | 1 | 2 | 2 | 2 | 2 | FUELHRON001
ON | ch4 | F_spk | F_T_SPK | 2025 | T_spk | 0.032824 | Tonne/PJ | Emission factor represents direct combustion emissions from vehicle operation. Obtained from GREET 2023 Fuel-cycle Model, this pathway represents SPK (HRJ). GREET assumes carbon neutrality from biomass-derived fuels, meaning that CO2 emissions from combustion are offset by CO2 uptake by plants. | F7 | 1 | 2 | 2 | 2 | 2 | FUELHRON001
ON | ch4 | F_spk | F_T_SPK | 2030 | T_spk | 0.032824 | Tonne/PJ | Emission factor represents direct combustion emissions from vehicle operation. Obtained from GREET 2023 Fuel-cycle Model, this pathway represents SPK (HRJ). GREET assumes carbon neutrality from biomass-derived fuels, meaning that CO2 emissions from combustion are offset by CO2 uptake by plants. | F7 | 1 | 2 | 2 | 2 | 2 | FUELHRON001
ON | ch4 | F_spk | F_T_SPK | 2035 | T_spk | 0.032824 | Tonne/PJ | Emission factor represents direct combustion emissions from vehicle operation. Obtained from GREET 2023 Fuel-cycle Model, this pathway represents SPK (HRJ). GREET assumes carbon neutrality from biomass-derived fuels, meaning that CO2 emissions from combustion are offset by CO2 uptake by plants. | F7 | 1 | 2 | 2 | 2 | 2 | FUELHRON001
ON | ch4 | F_spk | F_T_SPK | 2040 | T_spk | 0.032824 | Tonne/PJ | Emission factor represents direct combustion emissions from vehicle operation. Obtained from GREET 2023 Fuel-cycle Model, this pathway represents SPK (HRJ). GREET assumes carbon neutrality from biomass-derived fuels, meaning that CO2 emissions from combustion are offset by CO2 uptake by plants. | F7 | 1 | 2 | 2 | 2 | 2 | FUELHRON001
ON | ch4 | F_spk | F_T_SPK | 2045 | T_spk | 0.032824 | Tonne/PJ | Emission factor represents direct combustion emissions from vehicle operation. Obtained from GREET 2023 Fuel-cycle Model, this pathway represents SPK (HRJ). GREET assumes carbon neutrality from biomass-derived fuels, meaning that CO2 emissions from combustion are offset by CO2 uptake by plants. | F7 | 1 | 2 | 2 | 2 | 2 | FUELHRON001
ON | ch4 | F_spk | F_T_SPK | 2050 | T_spk | 0.032824 | Tonne/PJ | Emission factor represents direct combustion emissions from vehicle operation. Obtained from GREET 2023 Fuel-cycle Model, this pathway represents SPK (HRJ). GREET assumes carbon neutrality from biomass-derived fuels, meaning that CO2 emissions from combustion are offset by CO2 uptake by plants. | F7 | 1 | 2 | 2 | 2 | 2 | FUELHRON001
ON | n2o | F_spk | F_T_SPK | 2025 | T_spk | 0.064397 | Tonne/PJ | Emission factor represents direct combustion emissions from vehicle operation. Obtained from GREET 2023 Fuel-cycle Model, this pathway represents SPK (HRJ). GREET assumes carbon neutrality from biomass-derived fuels, meaning that CO2 emissions from combustion are offset by CO2 uptake by plants. | F7 | 1 | 2 | 2 | 2 | 2 | FUELHRON001
ON | n2o | F_spk | F_T_SPK | 2030 | T_spk | 0.064397 | Tonne/PJ | Emission factor represents direct combustion emissions from vehicle operation. Obtained from GREET 2023 Fuel-cycle Model, this pathway represents SPK (HRJ). GREET assumes carbon neutrality from biomass-derived fuels, meaning that CO2 emissions from combustion are offset by CO2 uptake by plants. | F7 | 1 | 2 | 2 | 2 | 2 | FUELHRON001
ON | n2o | F_spk | F_T_SPK | 2035 | T_spk | 0.064397 | Tonne/PJ | Emission factor represents direct combustion emissions from vehicle operation. Obtained from GREET 2023 Fuel-cycle Model, this pathway represents SPK (HRJ). GREET assumes carbon neutrality from biomass-derived fuels, meaning that CO2 emissions from combustion are offset by CO2 uptake by plants. | F7 | 1 | 2 | 2 | 2 | 2 | FUELHRON001
ON | n2o | F_spk | F_T_SPK | 2040 | T_spk | 0.064397 | Tonne/PJ | Emission factor represents direct combustion emissions from vehicle operation. Obtained from GREET 2023 Fuel-cycle Model, this pathway represents SPK (HRJ). GREET assumes carbon neutrality from biomass-derived fuels, meaning that CO2 emissions from combustion are offset by CO2 uptake by plants. | F7 | 1 | 2 | 2 | 2 | 2 | FUELHRON001
ON | n2o | F_spk | F_T_SPK | 2045 | T_spk | 0.064397 | Tonne/PJ | Emission factor represents direct combustion emissions from vehicle operation. Obtained from GREET 2023 Fuel-cycle Model, this pathway represents SPK (HRJ). GREET assumes carbon neutrality from biomass-derived fuels, meaning that CO2 emissions from combustion are offset by CO2 uptake by plants. | F7 | 1 | 2 | 2 | 2 | 2 | FUELHRON001
ON | n2o | F_spk | F_T_SPK | 2050 | T_spk | 0.064397 | Tonne/PJ | Emission factor represents direct combustion emissions from vehicle operation. Obtained from GREET 2023 Fuel-cycle Model, this pathway represents SPK (HRJ). GREET assumes carbon neutrality from biomass-derived fuels, meaning that CO2 emissions from combustion are offset by CO2 uptake by plants. | F7 | 1 | 2 | 2 | 2 | 2 | FUELHRON001
ON | co2e | F_spk | F_T_SPK | 2025 | T_spk | 0.018558 | kTonne/PJ | Using the GWP100 values from IPCC AR6 | F5 | 1 | 2 | 2 | 2 | 2 | FUELHRON001
ON | co2e | F_spk | F_T_SPK | 2030 | T_spk | 0.018558 | kTonne/PJ | Using the GWP100 values from IPCC AR6 | F5 | 1 | 2 | 2 | 2 | 2 | FUELHRON001
ON | co2e | F_spk | F_T_SPK | 2035 | T_spk | 0.018558 | kTonne/PJ | Using the GWP100 values from IPCC AR6 | F5 | 1 | 2 | 2 | 2 | 2 | FUELHRON001
ON | co2e | F_spk | F_T_SPK | 2040 | T_spk | 0.018558 | kTonne/PJ | Using the GWP100 values from IPCC AR6 | F5 | 1 | 2 | 2 | 2 | 2 | FUELHRON001
ON | co2e | F_spk | F_T_SPK | 2045 | T_spk | 0.018558 | kTonne/PJ | Using the GWP100 values from IPCC AR6 | F5 | 1 | 2 | 2 | 2 | 2 | FUELHRON001
ON | co2e | F_spk | F_T_SPK | 2050 | T_spk | 0.018558 | kTonne/PJ | Using the GWP100 values from IPCC AR6 | F5 | 1 | 2 | 2 | 2 | 2 | FUELHRON001
ON | co2 | E_ng | E_NG_CCS-NEW | 2025 | E_elc_tx | -98.0936 | (ktCO2eq/PJ) | Natural Gas_FE - NG 2x1 H-Frame CC 95% CCS - emissions_co2_lbs_MMBtu | E26 | 1 |  |  |  |  | ELCHRON001
ON | co2e | E_ng | E_NG_CCS-NEW | 2025 | E_elc_tx | -98.0936 | (ktCO2eq/PJ) | Natural Gas_FE - NG 2x1 H-Frame CC 95% CCS - emissions_co2_lbs_MMBtu | E26 | 1 |  |  |  |  | ELCHRON001
ON | co2 | E_ng | E_NG_CCS-NEW | 2030 | E_elc_tx | -96.6529 | (ktCO2eq/PJ) | Natural Gas_FE - NG 2x1 H-Frame CC 95% CCS - emissions_co2_lbs_MMBtu | E26 | 1 |  |  |  |  | ELCHRON001
ON | co2e | E_ng | E_NG_CCS-NEW | 2030 | E_elc_tx | -96.6529 | (ktCO2eq/PJ) | Natural Gas_FE - NG 2x1 H-Frame CC 95% CCS - emissions_co2_lbs_MMBtu | E26 | 1 |  |  |  |  | ELCHRON001
ON | co2 | E_ng | E_NG_CCS-NEW | 2035 | E_elc_tx | -95.1981 | (ktCO2eq/PJ) | Natural Gas_FE - NG 2x1 H-Frame CC 95% CCS - emissions_co2_lbs_MMBtu | E26 | 1 |  |  |  |  | ELCHRON001
ON | co2e | E_ng | E_NG_CCS-NEW | 2035 | E_elc_tx | -95.1981 | (ktCO2eq/PJ) | Natural Gas_FE - NG 2x1 H-Frame CC 95% CCS - emissions_co2_lbs_MMBtu | E26 | 1 |  |  |  |  | ELCHRON001
ON | co2 | E_ng | E_NG_CCS-NEW | 2040 | E_elc_tx | -95.1981 | (ktCO2eq/PJ) | Natural Gas_FE - NG 2x1 H-Frame CC 95% CCS - emissions_co2_lbs_MMBtu | E26 | 1 |  |  |  |  | ELCHRON001
ON | co2e | E_ng | E_NG_CCS-NEW | 2040 | E_elc_tx | -95.1981 | (ktCO2eq/PJ) | Natural Gas_FE - NG 2x1 H-Frame CC 95% CCS - emissions_co2_lbs_MMBtu | E26 | 1 |  |  |  |  | ELCHRON001
ON | co2 | E_ng | E_NG_CCS-NEW | 2045 | E_elc_tx | -95.1981 | (ktCO2eq/PJ) | Natural Gas_FE - NG 2x1 H-Frame CC 95% CCS - emissions_co2_lbs_MMBtu | E26 | 1 |  |  |  |  | ELCHRON001
ON | co2e | E_ng | E_NG_CCS-NEW | 2045 | E_elc_tx | -95.1981 | (ktCO2eq/PJ) | Natural Gas_FE - NG 2x1 H-Frame CC 95% CCS - emissions_co2_lbs_MMBtu | E26 | 1 |  |  |  |  | ELCHRON001
ON | co2 | E_ng | E_NG_CCS-NEW | 2050 | E_elc_tx | -95.1981 | (ktCO2eq/PJ) | Natural Gas_FE - NG 2x1 H-Frame CC 95% CCS - emissions_co2_lbs_MMBtu | E26 | 1 |  |  |  |  | ELCHRON001
ON | co2e | E_ng | E_NG_CCS-NEW | 2050 | E_elc_tx | -95.1981 | (ktCO2eq/PJ) | Natural Gas_FE - NG 2x1 H-Frame CC 95% CCS - emissions_co2_lbs_MMBtu | E26 | 1 |  |  |  |  | ELCHRON001
ON | co2 | E_elc_tx_ng_cc | E_NG_CCS_RFIT_90 | 2025 | E_elc_tx | -95.1239 | (ktCO2eq/PJ) | Minus capture rate times ng_cc co2 emissions divided by ng_ccs_retrofit_90 efficiency | E03 | 1 |  |  |  |  | ELCHRON001
ON | co2e | E_elc_tx_ng_cc | E_NG_CCS_RFIT_90 | 2025 | E_elc_tx | -95.1239 | (ktCO2eq/PJ) | Minus capture rate times ng_cc co2 emissions divided by ng_ccs_retrofit_90 efficiency | E03 | 1 |  |  |  |  | ELCHRON001
ON | co2 | E_elc_tx_ng_cc | E_NG_CCS_RFIT_90 | 2030 | E_elc_tx | -94.263 | (ktCO2eq/PJ) | Minus capture rate times ng_cc co2 emissions divided by ng_ccs_retrofit_90 efficiency | E03 | 1 |  |  |  |  | ELCHRON001
ON | co2e | E_elc_tx_ng_cc | E_NG_CCS_RFIT_90 | 2030 | E_elc_tx | -94.263 | (ktCO2eq/PJ) | Minus capture rate times ng_cc co2 emissions divided by ng_ccs_retrofit_90 efficiency | E03 | 1 |  |  |  |  | ELCHRON001
ON | co2 | E_elc_tx_ng_cc | E_NG_CCS_RFIT_90 | 2035 | E_elc_tx | -93.313 | (ktCO2eq/PJ) | Minus capture rate times ng_cc co2 emissions divided by ng_ccs_retrofit_90 efficiency | E03 | 1 |  |  |  |  | ELCHRON001
ON | co2e | E_elc_tx_ng_cc | E_NG_CCS_RFIT_90 | 2035 | E_elc_tx | -93.313 | (ktCO2eq/PJ) | Minus capture rate times ng_cc co2 emissions divided by ng_ccs_retrofit_90 efficiency | E03 | 1 |  |  |  |  | ELCHRON001
ON | co2 | E_elc_tx_ng_cc | E_NG_CCS_RFIT_90 | 2040 | E_elc_tx | -93.313 | (ktCO2eq/PJ) | Minus capture rate times ng_cc co2 emissions divided by ng_ccs_retrofit_90 efficiency | E03 | 1 |  |  |  |  | ELCHRON001
ON | co2e | E_elc_tx_ng_cc | E_NG_CCS_RFIT_90 | 2040 | E_elc_tx | -93.313 | (ktCO2eq/PJ) | Minus capture rate times ng_cc co2 emissions divided by ng_ccs_retrofit_90 efficiency | E03 | 1 |  |  |  |  | ELCHRON001
ON | co2 | E_elc_tx_ng_cc | E_NG_CCS_RFIT_90 | 2045 | E_elc_tx | -93.313 | (ktCO2eq/PJ) | Minus capture rate times ng_cc co2 emissions divided by ng_ccs_retrofit_90 efficiency | E03 | 1 |  |  |  |  | ELCHRON001
ON | co2e | E_elc_tx_ng_cc | E_NG_CCS_RFIT_90 | 2045 | E_elc_tx | -93.313 | (ktCO2eq/PJ) | Minus capture rate times ng_cc co2 emissions divided by ng_ccs_retrofit_90 efficiency | E03 | 1 |  |  |  |  | ELCHRON001
ON | co2 | E_elc_tx_ng_cc | E_NG_CCS_RFIT_90 | 2050 | E_elc_tx | -93.313 | (ktCO2eq/PJ) | Minus capture rate times ng_cc co2 emissions divided by ng_ccs_retrofit_90 efficiency | E03 | 1 |  |  |  |  | ELCHRON001
ON | co2e | E_elc_tx_ng_cc | E_NG_CCS_RFIT_90 | 2050 | E_elc_tx | -93.313 | (ktCO2eq/PJ) | Minus capture rate times ng_cc co2 emissions divided by ng_ccs_retrofit_90 efficiency | E03 | 1 |  |  |  |  | ELCHRON001
ON | co2 | E_elc_tx_ng_cc | E_NG_CCS_RFIT_95 | 2025 | E_elc_tx | -101.2174 | (ktCO2eq/PJ) | Minus capture rate times ng_cc co2 emissions divided by ng_ccs_retrofit_95 efficiency | E03 | 1 |  |  |  |  | ELCHRON001
ON | co2e | E_elc_tx_ng_cc | E_NG_CCS_RFIT_95 | 2025 | E_elc_tx | -101.2174 | (ktCO2eq/PJ) | Minus capture rate times ng_cc co2 emissions divided by ng_ccs_retrofit_95 efficiency | E03 | 1 |  |  |  |  | ELCHRON001
ON | co2 | E_elc_tx_ng_cc | E_NG_CCS_RFIT_95 | 2030 | E_elc_tx | -100.1798 | (ktCO2eq/PJ) | Minus capture rate times ng_cc co2 emissions divided by ng_ccs_retrofit_95 efficiency | E03 | 1 |  |  |  |  | ELCHRON001
ON | co2e | E_elc_tx_ng_cc | E_NG_CCS_RFIT_95 | 2030 | E_elc_tx | -100.1798 | (ktCO2eq/PJ) | Minus capture rate times ng_cc co2 emissions divided by ng_ccs_retrofit_95 efficiency | E03 | 1 |  |  |  |  | ELCHRON001
ON | co2 | E_elc_tx_ng_cc | E_NG_CCS_RFIT_95 | 2035 | E_elc_tx | -99.1633 | (ktCO2eq/PJ) | Minus capture rate times ng_cc co2 emissions divided by ng_ccs_retrofit_95 efficiency | E03 | 1 |  |  |  |  | ELCHRON001
ON | co2e | E_elc_tx_ng_cc | E_NG_CCS_RFIT_95 | 2035 | E_elc_tx | -99.1633 | (ktCO2eq/PJ) | Minus capture rate times ng_cc co2 emissions divided by ng_ccs_retrofit_95 efficiency | E03 | 1 |  |  |  |  | ELCHRON001
ON | co2 | E_elc_tx_ng_cc | E_NG_CCS_RFIT_95 | 2040 | E_elc_tx | -99.1633 | (ktCO2eq/PJ) | Minus capture rate times ng_cc co2 emissions divided by ng_ccs_retrofit_95 efficiency | E03 | 1 |  |  |  |  | ELCHRON001
ON | co2e | E_elc_tx_ng_cc | E_NG_CCS_RFIT_95 | 2040 | E_elc_tx | -99.1633 | (ktCO2eq/PJ) | Minus capture rate times ng_cc co2 emissions divided by ng_ccs_retrofit_95 efficiency | E03 | 1 |  |  |  |  | ELCHRON001
ON | co2 | E_elc_tx_ng_cc | E_NG_CCS_RFIT_95 | 2045 | E_elc_tx | -99.1633 | (ktCO2eq/PJ) | Minus capture rate times ng_cc co2 emissions divided by ng_ccs_retrofit_95 efficiency | E03 | 1 |  |  |  |  | ELCHRON001
ON | co2e | E_elc_tx_ng_cc | E_NG_CCS_RFIT_95 | 2045 | E_elc_tx | -99.1633 | (ktCO2eq/PJ) | Minus capture rate times ng_cc co2 emissions divided by ng_ccs_retrofit_95 efficiency | E03 | 1 |  |  |  |  | ELCHRON001
ON | co2 | E_elc_tx_ng_cc | E_NG_CCS_RFIT_95 | 2050 | E_elc_tx | -99.1633 | (ktCO2eq/PJ) | Minus capture rate times ng_cc co2 emissions divided by ng_ccs_retrofit_95 efficiency | E03 | 1 |  |  |  |  | ELCHRON001
ON | co2e | E_elc_tx_ng_cc | E_NG_CCS_RFIT_95 | 2050 | E_elc_tx | -99.1633 | (ktCO2eq/PJ) | Minus capture rate times ng_cc co2 emissions divided by ng_ccs_retrofit_95 efficiency | E03 | 1 |  |  |  |  | ELCHRON001
ON | co2 | T_ng | T_I_H2_SMR_CCS | 2025 | T_h2 | -60.9112 | ktCO2/PJ | CO2 captured per PJ of natural gas utilized for SMR H2 production with 90% CO2 removal rate - minus capture rate times natural gas CO2 EF divided by process efficiency. | T12 | [5 empty] | TRPHRON001
ON | co2e | T_ng | T_I_H2_SMR_CCS | 2025 | T_h2 | -60.3329 | ktCO2e/PJ | CO2e based on 100-year horizon GWPs from the IPCC AR6. CO2 captured per PJ of natural gas utilized for SMR H2 production with 90% CO2 removal rate - minus capture rate times natural gas CO2 EF divided by process efficiency. | T12 | [5 empty] | TRPHRON001