## Technology
tech | flag | sector | category | sub_category | unlim_cap | annual | reserve | curtail | retire | flex | exchange | seas_stor | description | data_id
I_REF_W | p | industrial | fuel supply | refinery | 1 | 1 | 0 | 0 | 0 | 0 | 0 | 0 | Technology that represents refining process for the West of Canada | INDHR001
F_IMP_CO | p | fuel |  |  | 1 | 1 | 0 | 0 | 0 | 0 | 0 | 0 | Crude oil import tech | FUELHR001
F_I_CO | p | industrial | fuel distribution |  | 1 | 1 | 0 | 0 | 0 | 0 | 0 | 0 | Crude oil distribution to industrial sector | INDHR001

## Efficiency
region | input_comm | tech | vintage | output_comm | efficiency | notes | data_source | dq_cred | dq_geog | dq_struc | dq_tech | dq_time | data_id
ON | I_elc | I_REF_W | 2020 | F_gsl | 6.25 | [7 empty] | INDONHR001
ON | I_elc | I_REF_W | 2020 | F_dsl | 2.5 | [7 empty] | INDONHR001
ON | I_elc | I_REF_W | 2020 | F_jtf | 1.5 | [7 empty] | INDONHR001
ON | I_elc | I_REF_W | 2020 | F_oil | 0.75 | [7 empty] | INDONHR001
ON | I_elc | I_REF_W | 2020 | F_hfo | 0.5 | [7 empty] | INDONHR001
ON | I_elc | I_REF_W | 2020 | F_pcoke | 0.25 | [7 empty] | INDONHR001
ON | I_elc | I_REF_W | 2020 | F_others | 0.5 | [7 empty] | INDONHR001
ON | I_ng | I_REF_W | 2020 | F_gsl | 3.125 | [7 empty] | INDONHR001
ON | I_ng | I_REF_W | 2020 | F_dsl | 1.25 | [7 empty] | INDONHR001
ON | I_ng | I_REF_W | 2020 | F_jtf | 0.75 | [7 empty] | INDONHR001
ON | I_ng | I_REF_W | 2020 | F_oil | 0.375 | [7 empty] | INDONHR001
ON | I_ng | I_REF_W | 2020 | F_hfo | 0.25 | [7 empty] | INDONHR001
ON | I_ng | I_REF_W | 2020 | F_pcoke | 0.125 | [7 empty] | INDONHR001
ON | I_ng | I_REF_W | 2020 | F_others | 0.25 | [7 empty] | INDONHR001
ON | I_hfo | I_REF_W | 2020 | F_gsl | 8.3333 | [7 empty] | INDONHR001
ON | I_hfo | I_REF_W | 2020 | F_dsl | 3.3333 | [7 empty] | INDONHR001
ON | I_hfo | I_REF_W | 2020 | F_jtf | 2 | [7 empty] | INDONHR001
ON | I_hfo | I_REF_W | 2020 | F_oil | 1 | [7 empty] | INDONHR001
ON | I_hfo | I_REF_W | 2020 | F_hfo | 0.66667 | [7 empty] | INDONHR001
ON | I_hfo | I_REF_W | 2020 | F_pcoke | 0.33333 | [7 empty] | INDONHR001
ON | I_hfo | I_REF_W | 2020 | F_others | 0.66667 | [7 empty] | INDONHR001
ON | I_pcoke | I_REF_W | 2020 | F_gsl | 25 | [7 empty] | INDONHR001
ON | I_pcoke | I_REF_W | 2020 | F_dsl | 10 | [7 empty] | INDONHR001
ON | I_pcoke | I_REF_W | 2020 | F_jtf | 6 | [7 empty] | INDONHR001
ON | I_pcoke | I_REF_W | 2020 | F_oil | 3 | [7 empty] | INDONHR001
ON | I_pcoke | I_REF_W | 2020 | F_hfo | 2 | [7 empty] | INDONHR001
ON | I_pcoke | I_REF_W | 2020 | F_pcoke | 1 | [7 empty] | INDONHR001
ON | I_pcoke | I_REF_W | 2020 | F_others | 2 | [7 empty] | INDONHR001
ON | I_ngl | I_REF_W | 2020 | F_gsl | 25 | [7 empty] | INDONHR001
ON | I_ngl | I_REF_W | 2020 | F_dsl | 10 | [7 empty] | INDONHR001
ON | I_ngl | I_REF_W | 2020 | F_jtf | 6 | [7 empty] | INDONHR001
ON | I_ngl | I_REF_W | 2020 | F_oil | 3 | [7 empty] | INDONHR001
ON | I_ngl | I_REF_W | 2020 | F_hfo | 2 | [7 empty] | INDONHR001
ON | I_ngl | I_REF_W | 2020 | F_pcoke | 1 | [7 empty] | INDONHR001
ON | I_ngl | I_REF_W | 2020 | F_others | 2 | [7 empty] | INDONHR001
ON | I_co | I_REF_W | 2020 | F_gsl | 0.44643 | [7 empty] | INDONHR001
ON | I_co | I_REF_W | 2020 | F_dsl | 0.17857 | [7 empty] | INDONHR001
ON | I_co | I_REF_W | 2020 | F_jtf | 0.10714 | [7 empty] | INDONHR001
ON | I_co | I_REF_W | 2020 | F_oil | 0.053571 | [7 empty] | INDONHR001
ON | I_co | I_REF_W | 2020 | F_hfo | 0.035714 | [7 empty] | INDONHR001
ON | I_co | I_REF_W | 2020 | F_pcoke | 0.017857 | [7 empty] | INDONHR001
ON | I_co | I_REF_W | 2020 | F_others | 0.035714 | [7 empty] | INDONHR001
ON | F_ethos | F_IMP_CO | 2020 | F_co | 1 | [7 empty] | FUELONHR001
ON | F_co | F_I_CO | 2020 | I_co | 1 | [7 empty] | INDONHR001

## LimitTechInputSplitAnnual
region | period | input_comm | tech | operator | proportion | notes | data_source | dq_cred | dq_geog | dq_struc | dq_tech | dq_time | data_id
ON | 2025 | I_elc | I_REF_W | ge | 0.054795 | [7 empty] | INDONHR001
ON | 2025 | I_ng | I_REF_W | ge | 0.10959 | [7 empty] | INDONHR001
ON | 2025 | I_hfo | I_REF_W | ge | 0.041096 | [7 empty] | INDONHR001
ON | 2025 | I_pcoke | I_REF_W | ge | 0.013699 | [7 empty] | INDONHR001
ON | 2025 | I_ngl | I_REF_W | ge | 0.013699 | [7 empty] | INDONHR001
ON | 2025 | I_co | I_REF_W | ge | 0.76712 | [7 empty] | INDONHR001
ON | 2030 | I_elc | I_REF_W | ge | 0.054795 | [7 empty] | INDONHR001
ON | 2030 | I_ng | I_REF_W | ge | 0.10959 | [7 empty] | INDONHR001
ON | 2030 | I_hfo | I_REF_W | ge | 0.041096 | [7 empty] | INDONHR001
ON | 2030 | I_pcoke | I_REF_W | ge | 0.013699 | [7 empty] | INDONHR001
ON | 2030 | I_ngl | I_REF_W | ge | 0.013699 | [7 empty] | INDONHR001
ON | 2030 | I_co | I_REF_W | ge | 0.76712 | [7 empty] | INDONHR001
ON | 2035 | I_elc | I_REF_W | ge | 0.054795 | [7 empty] | INDONHR001
ON | 2035 | I_ng | I_REF_W | ge | 0.10959 | [7 empty] | INDONHR001
ON | 2035 | I_hfo | I_REF_W | ge | 0.041096 | [7 empty] | INDONHR001
ON | 2035 | I_pcoke | I_REF_W | ge | 0.013699 | [7 empty] | INDONHR001
ON | 2035 | I_ngl | I_REF_W | ge | 0.013699 | [7 empty] | INDONHR001
ON | 2035 | I_co | I_REF_W | ge | 0.76712 | [7 empty] | INDONHR001
ON | 2040 | I_elc | I_REF_W | ge | 0.054795 | [7 empty] | INDONHR001
ON | 2040 | I_ng | I_REF_W | ge | 0.10959 | [7 empty] | INDONHR001
ON | 2040 | I_hfo | I_REF_W | ge | 0.041096 | [7 empty] | INDONHR001
ON | 2040 | I_pcoke | I_REF_W | ge | 0.013699 | [7 empty] | INDONHR001
ON | 2040 | I_ngl | I_REF_W | ge | 0.013699 | [7 empty] | INDONHR001
ON | 2040 | I_co | I_REF_W | ge | 0.76712 | [7 empty] | INDONHR001
ON | 2045 | I_elc | I_REF_W | ge | 0.054795 | [7 empty] | INDONHR001
ON | 2045 | I_ng | I_REF_W | ge | 0.10959 | [7 empty] | INDONHR001
ON | 2045 | I_hfo | I_REF_W | ge | 0.041096 | [7 empty] | INDONHR001
ON | 2045 | I_pcoke | I_REF_W | ge | 0.013699 | [7 empty] | INDONHR001
ON | 2045 | I_ngl | I_REF_W | ge | 0.013699 | [7 empty] | INDONHR001
ON | 2045 | I_co | I_REF_W | ge | 0.76712 | [7 empty] | INDONHR001
ON | 2050 | I_elc | I_REF_W | ge | 0.054795 | [7 empty] | INDONHR001
ON | 2050 | I_ng | I_REF_W | ge | 0.10959 | [7 empty] | INDONHR001
ON | 2050 | I_hfo | I_REF_W | ge | 0.041096 | [7 empty] | INDONHR001
ON | 2050 | I_pcoke | I_REF_W | ge | 0.013699 | [7 empty] | INDONHR001
ON | 2050 | I_ngl | I_REF_W | ge | 0.013699 | [7 empty] | INDONHR001
ON | 2050 | I_co | I_REF_W | ge | 0.76712 | [7 empty] | INDONHR001

## LimitTechOutputSplitAnnual
region | period | output_comm | tech | operator | proportion | notes | data_source | dq_cred | dq_geog | dq_struc | dq_tech | dq_time | data_id
ON | 2025 | F_gsl | I_REF_W | ge | 0.5102 | [7 empty] | INDONHR001
ON | 2025 | F_dsl | I_REF_W | ge | 0.20408 | [7 empty] | INDONHR001
ON | 2025 | F_jtf | I_REF_W | ge | 0.12245 | [7 empty] | INDONHR001
ON | 2025 | F_oil | I_REF_W | ge | 0.061224 | [7 empty] | INDONHR001
ON | 2025 | F_hfo | I_REF_W | ge | 0.040816 | [7 empty] | INDONHR001
ON | 2025 | F_pcoke | I_REF_W | ge | 0.020408 | [7 empty] | INDONHR001
ON | 2025 | F_others | I_REF_W | ge | 0.040816 | [7 empty] | INDONHR001
ON | 2030 | F_gsl | I_REF_W | ge | 0.5102 | [7 empty] | INDONHR001
ON | 2030 | F_dsl | I_REF_W | ge | 0.20408 | [7 empty] | INDONHR001
ON | 2030 | F_jtf | I_REF_W | ge | 0.12245 | [7 empty] | INDONHR001
ON | 2030 | F_oil | I_REF_W | ge | 0.061224 | [7 empty] | INDONHR001
ON | 2030 | F_hfo | I_REF_W | ge | 0.040816 | [7 empty] | INDONHR001
ON | 2030 | F_pcoke | I_REF_W | ge | 0.020408 | [7 empty] | INDONHR001
ON | 2030 | F_others | I_REF_W | ge | 0.040816 | [7 empty] | INDONHR001
ON | 2035 | F_gsl | I_REF_W | ge | 0.5102 | [7 empty] | INDONHR001
ON | 2035 | F_dsl | I_REF_W | ge | 0.20408 | [7 empty] | INDONHR001
ON | 2035 | F_jtf | I_REF_W | ge | 0.12245 | [7 empty] | INDONHR001
ON | 2035 | F_oil | I_REF_W | ge | 0.061224 | [7 empty] | INDONHR001
ON | 2035 | F_hfo | I_REF_W | ge | 0.040816 | [7 empty] | INDONHR001
ON | 2035 | F_pcoke | I_REF_W | ge | 0.020408 | [7 empty] | INDONHR001
ON | 2035 | F_others | I_REF_W | ge | 0.040816 | [7 empty] | INDONHR001
ON | 2040 | F_gsl | I_REF_W | ge | 0.5102 | [7 empty] | INDONHR001
ON | 2040 | F_dsl | I_REF_W | ge | 0.20408 | [7 empty] | INDONHR001
ON | 2040 | F_jtf | I_REF_W | ge | 0.12245 | [7 empty] | INDONHR001
ON | 2040 | F_oil | I_REF_W | ge | 0.061224 | [7 empty] | INDONHR001
ON | 2040 | F_hfo | I_REF_W | ge | 0.040816 | [7 empty] | INDONHR001
ON | 2040 | F_pcoke | I_REF_W | ge | 0.020408 | [7 empty] | INDONHR001
ON | 2040 | F_others | I_REF_W | ge | 0.040816 | [7 empty] | INDONHR001
ON | 2045 | F_gsl | I_REF_W | ge | 0.5102 | [7 empty] | INDONHR001
ON | 2045 | F_dsl | I_REF_W | ge | 0.20408 | [7 empty] | INDONHR001
ON | 2045 | F_jtf | I_REF_W | ge | 0.12245 | [7 empty] | INDONHR001
ON | 2045 | F_oil | I_REF_W | ge | 0.061224 | [7 empty] | INDONHR001
ON | 2045 | F_hfo | I_REF_W | ge | 0.040816 | [7 empty] | INDONHR001
ON | 2045 | F_pcoke | I_REF_W | ge | 0.020408 | [7 empty] | INDONHR001
ON | 2045 | F_others | I_REF_W | ge | 0.040816 | [7 empty] | INDONHR001
ON | 2050 | F_gsl | I_REF_W | ge | 0.5102 | [7 empty] | INDONHR001
ON | 2050 | F_dsl | I_REF_W | ge | 0.20408 | [7 empty] | INDONHR001
ON | 2050 | F_jtf | I_REF_W | ge | 0.12245 | [7 empty] | INDONHR001
ON | 2050 | F_oil | I_REF_W | ge | 0.061224 | [7 empty] | INDONHR001
ON | 2050 | F_hfo | I_REF_W | ge | 0.040816 | [7 empty] | INDONHR001
ON | 2050 | F_pcoke | I_REF_W | ge | 0.020408 | [7 empty] | INDONHR001
ON | 2050 | F_others | I_REF_W | ge | 0.040816 | [7 empty] | INDONHR001

## Commodity
name | flag | description | data_id
F_co | p | Crude oil | FUELHR001
I_co | p | Crude oil in the industrial sector | INDHR001
F_others | w | Petrochemicals | FUELHR001

## LifetimeTech
region | tech | lifetime | notes | data_source | dq_cred | dq_geog | dq_struc | dq_tech | dq_time | data_id
ON | I_REF_W | 50 | [7 empty] | FUELONHR001

## CostVariable
region | period | tech | vintage | cost | units | notes | data_source | dq_cred | dq_geog | dq_struc | dq_tech | dq_time | data_id
ON | 2025 | F_IMP_CO | 2020 | 14.8 | MCAD/PJ |  | F100 | [5 empty] | FUELHR002
ON | 2030 | F_IMP_CO | 2020 | 14.8 | MCAD/PJ |  | F101 | [5 empty] | FUELHR003
ON | 2035 | F_IMP_CO | 2020 | 14.8 | MCAD/PJ |  | F102 | [5 empty] | FUELHR004
ON | 2040 | F_IMP_CO | 2020 | 14.8 | MCAD/PJ |  | F103 | [5 empty] | FUELHR005
ON | 2045 | F_IMP_CO | 2020 | 14.8 | MCAD/PJ |  | F104 | [5 empty] | FUELHR006
ON | 2050 | F_IMP_CO | 2020 | 14.8 | MCAD/PJ |  | F105 | [5 empty] | FUELHR007

## EmissionActivity
region | emis_comm | input_comm | tech | vintage | output_comm | activity | units | notes | data_source | dq_cred | dq_geog | dq_struc | dq_tech | dq_time | data_id
ON | co2e | F_ethos | F_IMP_CO | 2025 | F_co | 11.6 | ktCO2e/PJ | Upstream emissions (~70 kCO2e/bbl) | [6 empty] | FUELHRON001
ON | co2e | F_ethos | F_IMP_CO | 2030 | F_co | 11.6 | ktCO2e/PJ | Upstream emissions (~70 kCO2e/bbl) | [6 empty] | FUELHRON001
ON | co2e | F_ethos | F_IMP_CO | 2035 | F_co | 11.6 | ktCO2e/PJ | Upstream emissions (~70 kCO2e/bbl) | [6 empty] | FUELHRON001
ON | co2e | F_ethos | F_IMP_CO | 2040 | F_co | 11.6 | ktCO2e/PJ | Upstream emissions (~70 kCO2e/bbl) | [6 empty] | FUELHRON001
ON | co2e | F_ethos | F_IMP_CO | 2045 | F_co | 11.6 | ktCO2e/PJ | Upstream emissions (~70 kCO2e/bbl) | [6 empty] | FUELHRON001
ON | co2e | F_ethos | F_IMP_CO | 2050 | F_co | 11.6 | ktCO2e/PJ | Upstream emissions (~70 kCO2e/bbl) | [6 empty] | FUELHRON001